## Policy Search
Policy | Description | Geography | Products Type | Policy Approach | Policy Instrument | Policy Status | Adopted | Revised | Updated by CLASP | Fuel Types | Test Method Applied | Responsible Agency | Related Topics | Permalink | Source
Climate Emergency – Bylaw Updates Applicable to Existing Detached Homes | This policy requires that all permanently installed new air conditioning systems in existing detached homes must function to provide both low-carbon heating and cooling, effective January 1, 2023. Policy text: “8) In a building containing not more than two principal dwelling units, heat pumps that provide space cooling must also be able to provide space heating.” | Americas, British Columbia | Heat Pumps, Air Conditioning | Mandatory | Building Code | Under development |  |  | February 2024 | Electricity |  | City of Vancouver | AC-to-heat pump | https://cprc-clasp.ngo/index.php/policies/climate-emergency-bylaw-updates-applicable-existing-detached-homes | https://council.vancouver.ca/20220517/documents/R1b.pdf
Energy Efficiency (Minimum Energy Efficiency Standards And Energy Labelling) Regulations, 2023 | This policy regulates minimum energy efficiency standards (MEPS) and label for air-conditioners: {a} casement or window type air-conditioner (cooling capacity of 7.1 kW or lower); (b} split type non-inverter air-conditioner with one or more than one indoor unit (cooling capacity of 7.1 kW or lower); {c} split type inverter air-conditioner with one or more than one indoor unit (cooling capacity of 7.1 kW or lower). | Brunei Darussalam | Air Conditioning, Room ACs - Stationary ACs | Mandatory | Comparative Label, Minimum Performance Standard | Entered into force, New | 2023 |  | September 2025 | Electricity | ISO 5151 , ISO 15042 | The Office of the Prime Minister | Energy Efficiency | https://cprc-clasp.ngo/index.php/policies/energy-efficiency-minimum-energy-efficiency-standards-and-energy-labelling-regulations | https://www.agc.gov.bn/AGC%20Images/LAWS/Gazette_PDF/2023/EN/S%2037_2023%20[E].pdf
MEPS and labeling schemes for air conditioners | Information not available | Guyana | Room ACs - Stationary ACs | Mandatory | Minimum Performance Standard, Comparative Label | Under development |  |  | October 2019 | Electricity |  | Energy Agency | Energy Efficiency | https://cprc-clasp.ngo/index.php/policies/meps-and-labeling-schemes-air-conditioners-3 | https://caricom.org/media-center/communications/news-from-the-community/guyana-standards-bureau-working-with-crosq-on-energy-efficiency-standard
MEPS and labeling schemes for air conditioners | Non inverter type and single phase | Brunei Darussalam | Room ACs - Stationary ACs | Not applicable | Comparative Label, Minimum Performance Standard | Under development |  |  | October 2019 | Electricity |  | Energy Labelling and Standards Task Force of Energy Department, Prime Ministers… | Energy Efficiency | https://cprc-clasp.ngo/index.php/policies/meps-and-labeling-schemes-air-conditioners-4 | http://www.lse.ac.uk/GranthamInstitute/wp-content/uploads/laws/8145.pdf
MEPS and labeling schemes for lighting products | Information not available | Guyana | Directional Lamps | Mandatory | Minimum Performance Standard, Comparative Label | Under development |  |  | October 2019 | Electricity |  | Energy Agency | Energy Efficiency | https://cprc-clasp.ngo/index.php/policies/meps-and-labeling-schemes-lighting-products-1 | https://caricom.org/media-center/communications/news-from-the-community/guyana-standards-bureau-working-with-crosq-on-energy-efficiency-standard
MEPS and labeling schemes for refrigerators | Information not available | Guyana | Refrigerators-Freezers | Mandatory | Comparative Label, Minimum Performance Standard | Under development |  |  | October 2019 | Electricity |  | Guyana Energy Agency | Energy Efficiency | https://cprc-clasp.ngo/index.php/policies/meps-and-labeling-schemes-refrigerators | https://caricom.org/media-center/communications/news-from-the-community/guyana-standards-bureau-working-with-crosq-on-energy-efficiency-standard