## Policy Search
Policy | Description | Geography | Products Type | Policy Approach | Policy Instrument | Policy Status | Adopted | Revised | Updated by CLASP | Fuel Types | Test Method Applied | Responsible Agency | Related Topics | Permalink | Source
Act on the Rational Use of Energy | This policy serves as the foundation of Japan’s energy efficiency and conservation policies. It targets all major sectors in Japan, including industrial, residential, commercial, and transportation. This policy creates and specifies the Top Runner Program, a regulatory standard program targeting the improvement of energy efficiency of electrical appliances. This policy underwent major revisions in 1993, 1998, 2002, 2005, 2008, 2013, and 2018. | Japan | Electronics, Information Technology, Computers, Audio-Visual, Televisions, Lighting, Space Heating and Space Cooling, Air Conditioning, Room ACs - Stationary ACs, Water, Water Heating | Mandatory | Minimum Performance Standard | Entered into force, Revised | 1979 | 2018 | October 2022 | Electricity | JIS C 9612:2013 (Air Conditioners) , JIS S 2075:2011 (Gas and Oil Water Heaters) | Ministry of Economy, Trade, and Industry | Energy Efficiency | https://cprc-clasp.ngo/index.php/policies/act-rational-use-energy | https://policy.asiapacificenergy.org/sites/default/files/Act%20on%20the%20Rationalization%20etc.%20of%20Energy%20Use%201979%20%282018%20Ed.%29.pdf
Department Circular DC2020-06-0015 | This policy defines minimum energy performance for products (MEPP) for television sets, washing machines, and electric fans. | Philippines | Televisions, Washing Machines, Ceiling Fans, Window Fans, Portable Fans | Mandatory | Minimum Performance Standard | Entered into force, New | 2020 |  | January 2024 | Electricity |  | Department of Energy | Energy Efficiency | https://cprc-clasp.ngo/index.php/policies/department-circular-dc2020-06-0015 | https://www.doe.gov.ph/pelp/related-laws-issuances-and-implementing-guidelines
Department Circular No. DC 2020-06-0016 | This policy defines minimum energy performance for products (MEPP) for room air conditioners (window and split type), refrigeration units (single door, two-door manual defrost, and frost-free), and lighting products (CLFs, LFLs, single-capped fluorescent lamps, and LEDs). | Philippines | Lighting, Tubular Lamps, Non-Directional lamps, Room ACs - Stationary ACs, Refrigerators-Freezers | Mandatory | Minimum Performance Standard | Entered into force, New | 2020 |  | January 2024 | Electricity |  | Department of Energy | Energy Efficiency | https://cprc-clasp.ngo/index.php/policies/department-circular-no-dc-2020-06-0016 | https://www.doe.gov.ph/laws-and-issuances/department-circular-no-dc2020-06-0016
Energy Saving Labeling Program - Air Conditioners | Cooling and heating for home-use; wall-hung and non-ducted type; for home-use and other uses. Manufacturers can affix the Energy-Saving Label on their products. This label typically consists of the energy conservation logo, information on target year, achievement rate of energy efficiency standards, and energy consumption efficiency. Participation in the Energy Saving Labeling Program is voluntary. | Japan | Room ACs - Stationary ACs | Voluntary | Comparative Label | Entered into force, Revised | 2000 | 2012 | November 2019 | Electricity |  | Energy Conservation Centre, Japan | Energy Efficiency | https://cprc-clasp.ngo/index.php/policies/energy-saving-labeling-program-air-conditioners | https://www.asiaeec-col.eccj.or.jp/wpdata/wp-content/uploads/2018/03/09.pdf
ENERGY STAR Program Requirements for Computer Servers Version 3.0 | A product must meet the definition of a Computer Server provided in Section 1 of the policy document to be eligible for ENERGY STAR certification under this specification. Eligibility under Version 3.0 is limited to Blade-, Multi-node, Rack-mounted, or Pedestal form factor computer servers with no more than four processor sockets in the computer server (or per blade or node in the case of blade or multi-node servers). | Canada, United States of America*, Japan | Servers | Voluntary | Endorsement Label | Entered into force, Revised | 2013 | 2020 | June 2021 | Electricity | ENERGY STAR Test Method for Computer Servers (Rev. Sept-2018); SPEC most current SERT | ENERGY STAR | Energy Efficiency | https://cprc-clasp.ngo/index.php/policies/energy-star-program-requirements-computer-servers-version-30 | https://www.energystar.gov/products/data_center_equipment/enterprise_servers/partners
ENERGY STAR Program Requirements for Computers Version 8.0 | Products that meet the definition of a Computer and one of the following Product Type definitions are eligible for ENERGY STAR certification: Desktop Computers and Integrated Desktop Computers; Notebook Computers; Slates/Tablets; Portable All-In-One Computers; Workstations; and Thin Clients. | Canada, United States of America*, Japan, Taiwan of China, Switzerland | Computers | Voluntary | Endorsement Label | Entered into force, Revised | 1994 | 2020 | June 2021 | Electricity | ENERGY STAR Test Method for Computers, Rev. March-2016 | ENERGY STAR | Energy Efficiency | https://cprc-clasp.ngo/index.php/policies/energy-star-program-requirements-computers-version-80 | https://www.energystar.gov/products/office_equipment/computers/partners
ENERGY STAR Program Requirements for Displays Version 8.0 | Products that meet the definition of a Display and are powered directly from AC mains; an External Power Supply; or Standard DC are eligible for ENERGY STAR certification. Typical products that would be eligible for certification under this specification include: Monitors; Signage Displays; and Signage Displays and Monitors with Plug-in Modules. | Canada, United States of America*, Japan, Taiwan of China | Displays | Voluntary | Endorsement Label | Entered into force, Revised | 1992 | 2020 | June 2021 | Electricity | ENERGY STAR Test Method for Determining Display Energy Rev. Sep-2015; ICDM Information Display Measurements Standard Version 1.03; CTA-2037-A; VESA High performance Monitor and Display Compliance Test Specification (DisplayHDR CTS) Version 1.0 | ENERGY STAR | Energy Efficiency | https://cprc-clasp.ngo/index.php/policies/energy-star-program-requirements-displays-version-80 | https://www.energystar.gov/products/office_equipment/displays/partners
ENERGY STAR Program Requirements for Imaging Equipment Version 3.1 | Commercially-available products that meet one of the Imaging Equipment definitions in Section 1.A of the policy document and are capable of being powered from (1) a wall outlet, (2) a data or network connection, or (3) both a wall outlet and a data or network connection, are eligible for ENERGY STAR qualification, with the exception of products listed in Section 2.2. | Canada, United States of America*, Japan, Taiwan of China, Switzerland | Imaging Equipment | Voluntary | Endorsement Label | Entered into force, Revised | 2001 | 2019 | June 2021 | Electricity | ENERGY STAR Imaging Equipment Test Method, Rev. Sep-2014 | ENERGY STAR | Energy Efficiency | https://cprc-clasp.ngo/index.php/policies/energy-star-program-requirements-imaging-equipment-version-31 | https://www.energystar.gov/products/office_equipment/imaging_equipment/partners
Energy-Saving Labeling Program - Computers | It covers computers | Japan | Computers | Voluntary | Comparative Label | Entered into force, Revised | 2004 | 2011 | September 2018 | Electricity |  | Energy Conservation Centre, Japan | Energy Efficiency | https://cprc-clasp.ngo/index.php/policies/energy-saving-labeling-program-computers | https://www.asiaeec-col.eccj.or.jp/wpdata/wp-content/uploads/2018/03/09.pdf
Energy-Saving Labeling Program - Gas cooking appliances | This policy covers gas burners. | Japan | Cooktops or Hobs | Voluntary | Comparative Label | Entered into force, Revised | 2006 | 2006 | September 2018 | Gas |  | Energy Conservation Centre, Japan | Energy Efficiency | https://cprc-clasp.ngo/index.php/policies/energy-saving-labeling-program-gas-cooking-appliances | https://www.asiaeec-col.eccj.or.jp/wpdata/wp-content/uploads/2018/03/09.pdf
Energy-Saving Labeling Program - Gas cooking appliances | It covers grills or ovens | Japan | Ovens | Voluntary | Comparative Label | Entered into force, Revised | 2006 | 2008 | September 2018 | Gas |  | Energy Conservation Centre, Japan | Energy Efficiency | https://cprc-clasp.ngo/index.php/policies/energy-saving-labeling-program-gas-cooking-appliances-0 | https://www.asiaeec-col.eccj.or.jp/wpdata/wp-content/uploads/2018/03/09.pdf
Energy-Saving Labeling Program - Magnetic disk units | It covers magnetic disk units | Japan | Hard-Drives | Voluntary | Comparative Label | Entered into force, Revised | 2009 | 2011 | September 2018 | Electricity |  | Energy Conservation Centre, Japan | Energy Efficiency | https://cprc-clasp.ngo/index.php/policies/energy-saving-labeling-program-magnetic-disk-units | https://www.asiaeec-col.eccj.or.jp/wpdata/wp-content/uploads/2018/03/09.pdf
Energy-Saving Labeling Program - Rice Cookers | Electric rice cookers | Japan | Rice Cookers | Voluntary | Comparative Label | Entered into force, Revised | 2006 | 2008 | September 2018 | Electricity |  | Energy Conservation Centre, Japan | Energy Efficiency | https://cprc-clasp.ngo/index.php/policies/energy-saving-labeling-program-rice-cookers | https://www.asiaeec-col.eccj.or.jp/wpdata/wp-content/uploads/2018/03/09.pdf
Energy-Saving Labeling Program - Routers | It covers routers | Japan | Networking Equipment | Voluntary | Comparative Label | Entered into force, Revised | 2008 | 2010 | September 2018 | Electricity |  | Energy Conservation Centre, Japan | Energy Efficiency | https://cprc-clasp.ngo/index.php/policies/energy-saving-labeling-program-routers | https://www.asiaeec-col.eccj.or.jp/wpdata/wp-content/uploads/2018/03/09.pdf
Energy-Saving Labeling Program - Space heaters | Space heaters using gas or oil for fuel | Japan | Boilers and Furnaces | Voluntary | Comparative Label | Entered into force, New | 2006 |  | September 2018 | Gas, Oil |  | Energy Conservation Centre, Japan | Energy Efficiency | https://cprc-clasp.ngo/index.php/policies/energy-saving-labeling-program-space-heaters | https://www.asiaeec-col.eccj.or.jp/wpdata/wp-content/uploads/2018/03/09.pdf
Implementing Guidelines of the Philippine Energy Labeling Program for Air Conditioners 2024, 1st Edition | This policy contains mandatory energy labeling requirements for air conditioners covered by Department Circular No. 2020-06-0015. It applies to single-phase air conditioners with a cooling capacity of up to 50,400 kJ/hr or 14 KW for domestic single use. The following categories are: Fixed-speed air conditioners / Variable-speed air conditioners: a. Window type b. Split type (wall-mounted, floor-standing type, cassette-type, ceiling-cassette-type, ceiling-suspended type) | Philippines | Air Conditioning | Mandatory | Comparative Label, Minimum Performance Standard | Revised | 2021 | 2024 | January 2025 | Electricity | PNS ISO 5151 , PNS ISO 16358-1 | Department of Energy | Energy Efficiency | https://cprc-clasp.ngo/index.php/policies/implementing-guidelines-philippine-energy-labeling-program-air-conditioners-2024-1st | https://legacy.doe.gov.ph/laws-and-issuances/implementing-guidelines-philippine-energy-labeling-program-air-conditioners-2024
Implementing Guidelines of the Philippine Energy Labeling Program for Clothes Washing Machines 2024, 1st Edition | This policy contains MEPS and labeling requirements for washing machines according to Department Circular No. 2020-06-0015. The policy applies to the following fixed speed / variable speed clothes washing machines with minimum capacity of 5 kg up to 22kg: manual (single tub and twin tub), and automatic (top loading and front loading). Clothes washing machines with rated capacity beyond 22kg are not covered by this policy, likewise, spin dryers/water extractors are not covered. The performance data that will be declared shall be based on a Washing Performance of at least 0.6. | Philippines | Washing Machines | Mandatory | Comparative Label, Minimum Performance Standard | Entered into force, New | 2023 | 2024 | January 2025 | Electricity | PNS IEC 60456:2013 | Department of Energy | Energy Efficiency | https://cprc-clasp.ngo/index.php/policies/implementing-guidelines-philippine-energy-labeling-program-clothes-washing-machines-2024 | https://legacy.doe.gov.ph/laws-and-issuances/implementing-guidelines-philippine-energy-labeling-program-clothes-washing-0
Implementing Guidelines of the Philippine Energy Labeling Program for Display Monitors 2024, 1st Edition | This policy contains minimum energy performance standards and mandatory energy labeling for display monitors according to section 5 and 9 of Department Circular No. 2020-06-0015. Products in scope include display monitors operating in AC or combination of AC and DC sources connected by digital inputs, such as but not limited to DP, HDMI, DVI, USB, wireless and network connection, or by analog VGA input. Display Monitors that are powered solely from battery sources and specialized monitors are not covered. | Philippines | Displays | Mandatory | Comparative Label, Minimum Performance Standard | Entered into force, New | 2024 |  | January 2025 | Electricity | PNS IEC 62087-1 , IEC 62087-2 , PNS IEC 62087-7 , PNS 378 , PNS IEC 62301 | Department of Energy | Energy Efficiency | https://cprc-clasp.ngo/index.php/policies/implementing-guidelines-philippine-energy-labeling-program-display-monitors-2024-1st | https://legacy.doe.gov.ph/laws-and-issuances/implementing-guidelines-philippine-energy-labeling-program-display-monitors-2024
Implementing Guidelines of the Philippine Energy Labeling Program for Electric Fans | This policy contains MEPS and labeling requirements for washing machines according to Department Circular No. 2020-06-0015. The policy applies to electric fans operating in Alternating Current (AC) sources and may perform additional functionalities (such as but not limited to lamps, radio, etc.) with a rated power input of less than 125 watts (W) and falls under the following types: pedestal or stand fans; desk or table fans; wall-mounted fans; floor, ground or box fans; orbit or ceiling bracket fans; ceiling fans; tower fans; bladeless fans. | Philippines | Ceiling Fans, Window Fans, Portable Fans | Mandatory | Comparative Label, Minimum Performance Standard | Entered into force, New | 2023 |  | January 2024 | Electricity | PNS IEC 60879:2020 (IEC published 2019) | Department of Energy | Energy Efficiency | https://cprc-clasp.ngo/index.php/policies/implementing-guidelines-philippine-energy-labeling-program-electric-fans | https://legacy.doe.gov.ph/laws-and-issuances/implementing-guidelines-philippine-energy-labeling-program-electric-fans
Implementing Guidelines of the Philippine Energy Labeling Program for Energy Saving Devices (ESD) / Low Voltage Saving Devices (LVSD) for Domestic Application 2024, 1st Edition | This policy contains mandatory energy labeling requirements for Energy Saving Devices (ESD) / Low Voltage Saving Devices (LVSD) according to section 5 and 9 of Department Circular No. 2020-06-0015. These devices are for household appliances, lighting, and related equipment for use on single phase low voltage alternating current (AC) supply. | Asia and Pacific, Philippines | Other | Mandatory | Comparative Label, Minimum Performance Standard | Entered into force, New | 2024 |  | January 2025 | Electricity | PNS 2080:2010 , PNS IEC 62301:2021 | Department of Energy | Energy Efficiency | https://cprc-clasp.ngo/index.php/policies/implementing-guidelines-philippine-energy-labeling-program-energy-saving-devices-esd-low | https://legacy.doe.gov.ph/laws-and-issuances/implementing-guidelines-philippine-energy-labeling-program-energy-saving-devices
Implementing Guidelines of The Philippine Energy Labeling Program for Lighting Products 2024, 1st Edition | This policy contains minimum energy performance standards and mandatory energy labeling for lighting products used for General Lighting Service Lamps according to section 9 of Department Circular No. 2020-06-0015. Products in scope include Linear Fluorescent Lamps (LFL) or Double-Capped Fluorescent Lamps (DFL), Double-Capped Linear LED Lamps, Self-Ballasted Compact Fluorescent Lamps (CFL), Single-Capped Fluorescent Lamps (SFL), Self-Ballasted Non Directional LED Lamps. | Philippines | Tubular Lamps, Non-Directional lamps | Mandatory | Comparative Label, Minimum Performance Standard | Entered into force, New | 2021 | 2024 | January 2025 | Electricity | CIE 84 1st Edition 1989 , PNS IEC 60081 , PNS IEC 60901 , ANSI C78.377-2015 , CIE S 025/E:2015 , CIE 13.3:1995 , IES LM 79-08 , IES LM 80-15 , PNS IEC 62612 , PNS IEC 61000-3-2 , IEC 60838-2-3 E.D. 1.0 B:2016 Miscellaneous Lampholders | Department of Energy | Energy Efficiency | https://cprc-clasp.ngo/index.php/policies/implementing-guidelines-philippine-energy-labeling-program-lighting-products-2024-1st | https://legacy.doe.gov.ph/laws-and-issuances/implementing-guidelines-philippine-energy-labeling-program-lighting-products-2024
Implementing Guidelines of the Philippine Energy Labeling Program for Refrigerating Appliances 2024, 1st Edition | This policy contains minimum energy performance standards and labeling requirements for refrigerating appliances according to section 9 of Department Circular No. 2020-06-0015. Products in scope include refrigerators and refrigerator-freezers (manual defrost and frost-free) with a minimum volume capacity of 113 liters for domestic and similar use. Freezers are not covered in the scope. | Philippines | Refrigerators-Freezers | Mandatory | Comparative Label, Minimum Performance Standard | Entered into force, New | 2021 | 2024 | January 2025 | Electricity | PNS IEC 62552-1 , PNS IEC 62552-2 , PNS IEC 62552-3 | Department of Energy | Energy Efficiency | https://cprc-clasp.ngo/index.php/policies/implementing-guidelines-philippine-energy-labeling-program-refrigerating-appliances-2024 | https://legacy.doe.gov.ph/laws-and-issuances/implementing-guidelines-philippine-energy-labeling-program-refrigerating
Implementing Guidelines of The Philippine Energy Labeling Program for Television Sets 2024, 1st Edition | This policy contains MEPS and labeling requirements for television sets according to Department Circular No. 2020-06-0015. The policy applies to all television sets. | Philippines | Televisions | Mandatory | Comparative Label, Minimum Performance Standard | Entered into force, New | 2021 | 2024 | January 2025 | Electricity | PNS IEC 62087 , PNS 378 , IEC 62301 | Department of Energy | Energy Efficiency | https://cprc-clasp.ngo/index.php/policies/implementing-guidelines-philippine-energy-labeling-program-television-sets-2024-1st | https://legacy.doe.gov.ph/laws-and-issuances/implementing-guidelines-philippine-energy-labeling-program-television-sets-2024
MEPS and labeling schemes for air conditioners | Information not available | Guyana | Room ACs - Stationary ACs | Mandatory | Minimum Performance Standard, Comparative Label | Under development |  |  | October 2019 | Electricity |  | Energy Agency | Energy Efficiency | https://cprc-clasp.ngo/index.php/policies/meps-and-labeling-schemes-air-conditioners-3 | https://caricom.org/media-center/communications/news-from-the-community/guyana-standards-bureau-working-with-crosq-on-energy-efficiency-standard
MEPS and labeling schemes for lighting products | Information not available | Guyana | Directional Lamps | Mandatory | Minimum Performance Standard, Comparative Label | Under development |  |  | October 2019 | Electricity |  | Energy Agency | Energy Efficiency | https://cprc-clasp.ngo/index.php/policies/meps-and-labeling-schemes-lighting-products-1 | https://caricom.org/media-center/communications/news-from-the-community/guyana-standards-bureau-working-with-crosq-on-energy-efficiency-standard
MEPS and labeling schemes for refrigerators | Information not available | Guyana | Refrigerators-Freezers | Mandatory | Comparative Label, Minimum Performance Standard | Under development |  |  | October 2019 | Electricity |  | Guyana Energy Agency | Energy Efficiency | https://cprc-clasp.ngo/index.php/policies/meps-and-labeling-schemes-refrigerators | https://caricom.org/media-center/communications/news-from-the-community/guyana-standards-bureau-working-with-crosq-on-energy-efficiency-standard
PNS 12-3-2000 - Lamps and related equipment - Electromagnetic ballast - Energy standards and labeling requirements | This standard specifies the power loss and labeling requirements for electromagnetic fluorescent lamp ballast with or without pre-heated cathodes and operated with or without a starter or starting device. | Philippines | Fluorescent and HID Lighting | Mandatory | Comparative Label | Entered into force, New | 2002 |  | August 2019 | Electricity |  | Department of Energy | Energy Efficiency | https://cprc-clasp.ngo/index.php/policies/pns-12-3-2000-lamps-and-related-equipment-electromagnetic-ballast-energy-standards-and | http://www.opac.dti.gov.ph//DocumentFolder/pages%20from%20pns%2012-3-2000.pdf
PNS 2050-1-1:2007 Amendment 1:2013 - Lamps and related equipment-Energy efficiency and labeling requirements - Part 1-1: Double-capped fluorescent lamps | This labeling program covers single-capped fluorescent lamps for general lighting service. | Philippines | Tubular Lamps | Mandatory | Comparative Label, Minimum Performance Standard | Entered into force, Revised | 2007 | 2013 | August 2019 | Electricity | PNS IEC 60081:2006 | Department of Energy | Energy Efficiency | https://cprc-clasp.ngo/index.php/policies/pns-2050-1-12007-amendment-12013-lamps-and-related-equipment-energy-efficiency-and | http://www.opac.dti.gov.ph//DocumentFolder/pages%20from%20pns%202050-1-1%20amd%201-2013.pdf
PNS 2050-1-2:2006 - Lamps and related equipments – Energy labeling requirements – Part 1-2: Single-capped fluorescent lamps | This labeling program covers single-capped fluorescent lamps for general lighting service. | Philippines | Tubular Lamps | Mandatory | Comparative Label | Entered into force, New | 2006 |  | August 2019 | Electricity | PNS IEC 60901:2001 Amd. 01, 02, & 03:2006 | Department of Energy | Energy Efficiency | https://cprc-clasp.ngo/index.php/policies/pns-2050-1-22006-lamps-and-related-equipments-energy-labeling-requirements-part-1-2-single | https://www.lites.asia/files/otherfiles/0000/0238/Manila_lites_asia_meeting_1.8_Philippine_policies_for_EE_lighting_Mirna_Campanano.pdf
PNS 2050-2:2015 - Lamps and related equipment - Energy efficiency and labeling requirements - Part 2: Self-ballasted lamps for general lighting services | This labeling program covers AC supplied electronic ballast for tubular fluorescent lamps specifically with ratings from 10 watts to 40 watts for T12, T10, T9, T8 and T5 halophosphate and triphosphate fluorescent lamps with G13 and G5 caps. | Philippines | Non-Directional lamps, Directional Lamps | Mandatory | Comparative Label | Entered into force, Revised | 2007 | 2015 | August 2019 | Electricity | PNS IEC 969:2006; PNS IEC 968:2005 | Department of Energy | Energy Efficiency | https://cprc-clasp.ngo/index.php/policies/pns-2050-22015-lamps-and-related-equipment-energy-efficiency-and-labeling-requirements | https://dti.gov.ph/resources/e-library
PNS 2050-4:2007 - Lamps and related equipment - Energy labeling requirements - Part 4: Ballast | This labeling program covers AC supplied electronic ballast for tubular fluorescent lamps specifically with ratings from 10 watts to 40 watts for T12, T10, T9, T8 and T5 halophosphate and triphosphate fluorescent lamps with G13 and G5 caps. | Philippines | Fluorescent and HID Lighting | Mandatory | Comparative Label | Entered into force, New | 2007 |  | August 2019 | Electricity | PNS IEC 60921:2006; PNS IEC 61347-1:2002; PNS IEC 61347-2-3:2002 amendment 01:2006; PNS IEC 60921:2006; PNS IEC 61347-2-8:2002 | Department of Energy | Energy Efficiency | https://cprc-clasp.ngo/index.php/policies/pns-2050-42007-lamps-and-related-equipment-energy-labeling-requirements-part-4-ballast | https://www.lites.asia/files/otherfiles/0000/0238/Manila_lites_asia_meeting_1.8_Philippine_policies_for_EE_lighting_Mirna_Campanano.pdf
PNS 2098-1:2013 - Audio video and related equipment - Energy efficiency factor (EEF) and labeling requirements - Part 1: Television set | This labeling program covers television sets and computer monitors with built-in tuner with screen size up to 1520 mm directly connected to the mains. | Philippines | Televisions | Mandatory | Comparative Label | Entered into force, New | 2013 |  | August 2019 | Electricity | PNS 387 | Department of Energy | Energy Efficiency | https://cprc-clasp.ngo/index.php/policies/pns-2098-12013-audio-video-and-related-equipment-energy-efficiency-factor-eef-and-labeling | http://www.opac.dti.gov.ph//DocumentFolder/pages%20from%20pns%202098-1-2013-tv.pdf
PNS 396-1:2007 - Household appliances - Energy efficiency ratio (EER) and labelling requirements - Part 1 : Airconditioners | This program covers all non-inverter split-type room air conditioners, fixed-speed window air conditioners, and split air conditioners with capacities up to 36,000 kJ/h (10kW). | Philippines | Room ACs - Stationary ACs | Mandatory | Comparative Label, Minimum Performance Standard | Entered into force, Revised | 1993 | 2007 | August 2019 | Electricity | PNS-240:1998/ISO-5151:1994 | Department of Energy | Energy Efficiency | https://cprc-clasp.ngo/index.php/policies/pns-396-12007-household-appliances-energy-efficiency-ratio-eer-and-labelling-requirements | https://www.lites.asia/files/otherfiles/0000/0221/Sharing_experience_with_Indonesia_Philippines_Raquel_Huliganga.pdf
PNS 396-2:2013 - Household appliances - Energy efficiency factor (EEF) and labeling requirements - Part 2: Regrigerators and Freezers | This labeling program covers all types of direct-cooling and frost-free refrigerators, freezers, and refrigerators-freezers with storage volume capacities of 113 litres (4 cubic feet) to 340 litres (12 cubic feet). | Philippines | Refrigerators-Freezers, Freezers-only | Mandatory | Comparative Label | Entered into force, New | 2013 |  | August 2019 | Electricity | PNS IEC 62552:2012 | Department of Energy | Energy Efficiency | https://cprc-clasp.ngo/index.php/policies/pns-396-22013-household-appliances-energy-efficiency-factor-eef-and-labeling-requirements | http://www.opac.dti.gov.ph//DocumentFolder/pages%20from%20pns%20396-2-2013-ref-freezer.pdf
PNS 396-3:2013 - Household appliances – Energy efficiency factor (EEF) and labeling requirements – Part 3: Clothes washing machine | This labeling program covers clothes washing machines. It does not cover stand-alone spin extractor. | Philippines | Washing Machines | Mandatory | Comparative Label | Entered into force, New | 2013 |  | August 2019 | Electricity | PNS IEC 60456 | Department of Energy | Energy Efficiency | https://cprc-clasp.ngo/index.php/policies/pns-396-32013-household-appliances-energy-efficiency-factor-eef-and-labeling-requirements | http://www.opac.dti.gov.ph//DocumentFolder/pages%20from%20pns%20396-3-2013-washing%20machine.pdf