## Policy Search
Policy | Description | Geography | Products Type | Policy Approach | Policy Instrument | Policy Status | Adopted | Revised | Updated by CLASP | Fuel Types | Test Method Applied | Responsible Agency | Related Topics | Permalink | Source
Energy Efficiency (Minimum Energy Efficiency Standards And Energy Labelling) Regulations, 2023 | This policy regulates minimum energy efficiency standards (MEPS) and label for air-conditioners: {a} casement or window type air-conditioner (cooling capacity of 7.1 kW or lower); (b} split type non-inverter air-conditioner with one or more than one indoor unit (cooling capacity of 7.1 kW or lower); {c} split type inverter air-conditioner with one or more than one indoor unit (cooling capacity of 7.1 kW or lower). | Brunei Darussalam | Air Conditioning, Room ACs - Stationary ACs | Mandatory | Comparative Label, Minimum Performance Standard | Entered into force, New | 2023 |  | September 2025 | Electricity | ISO 5151 , ISO 15042 | The Office of the Prime Minister | Energy Efficiency | https://cprc-clasp.ngo/index.php/policies/energy-efficiency-minimum-energy-efficiency-standards-and-energy-labelling-regulations | https://www.agc.gov.bn/AGC%20Images/LAWS/Gazette_PDF/2023/EN/S%2037_2023%20[E].pdf
MEPS and labeling schemes for air conditioners | Non inverter type and single phase | Brunei Darussalam | Room ACs - Stationary ACs | Not applicable | Comparative Label, Minimum Performance Standard | Under development |  |  | October 2019 | Electricity |  | Energy Labelling and Standards Task Force of Energy Department, Prime Ministers… | Energy Efficiency | https://cprc-clasp.ngo/index.php/policies/meps-and-labeling-schemes-air-conditioners-4 | http://www.lse.ac.uk/GranthamInstitute/wp-content/uploads/laws/8145.pdf
MEPS for refrigerators | Information not available | Honduras | Refrigerators-Freezers | Voluntary | Minimum Performance Standard | Under development |  |  | October 2019 | Electricity |  | Ministry of Energy, Natural Resources, Environment, and Mines | Energy Efficiency | https://cprc-clasp.ngo/index.php/policies/meps-refrigerators | https://rise.esmap.org/country/honduras
NTON 10 006-07 Energy efficiency. Household incandescent lamps. Specifications and labeling requirements | This standard specifies the MEPS and labeling requirements for incandescent tungsten filament lamps for domestic use and similar uses for general lighting, which have: | Nicaragua | Non-Directional lamps | Mandatory | Minimum Performance Standard | Entered into force, New | 2009 |  | November 2019 | Electricity | CIE 84: 1989, IEC 60064: 1993, IEC 60064 Amendment 1:2000, IEC 60064 Amendment 2:2002 | Ministerio de Energía y Minas | Energy Efficiency | https://cprc-clasp.ngo/index.php/policies/nton-10-006-07-energy-efficiency-household-incandescent-lamps-specifications-and-labeling | http://legislacion.asamblea.gob.ni/Normaweb.nsf/xpNorma.xsp?documentId=B541D7427B544FD8062576AF0055C74A&action=openDocument
NTON 10 007-08 Energy efficiency. Three-phase squirrel-cage AC induction motors with a rated output of 0.746 to 373 kW. Limits, test methods and labeling requirements | This standard specifies the MEPS and labeling requirements for open- and closed-loop three-phase squirrel-cage electric AC induction motors with a rated output of 0.746 kW to 373 kW, nominal electric voltage up to 600 V, 60 Hz, horizontal mounting position or vertical. | Nicaragua | 3-Phase Motors | Mandatory | Minimum Performance Standard | Entered into force, New | 2010 |  | November 2019 | Electricity |  | Ministerio de Energía y Minas | Energy Efficiency | https://cprc-clasp.ngo/index.php/policies/nton-10-007-08-energy-efficiency-three-phase-squirrel-cage-ac-induction-motors-rated | http://legislacion.asamblea.gob.ni/Normaweb.nsf/xpNorma.xsp?documentId=6C4B075C6CA9A6D7062577200053D073&action=openDocument
NTON 10 008-08 Energy efficiency. Self-ballasted compact fluorescent lamps. Requirements | This standard specifies the MEPS for compact fluorescent lamps of hot cathode and integrated ballast, with socket that allows them to be placed in conventional incandescent lampholders (E-26 and E-27), at a nominal voltage between 110 V - 240 V, of alternating current and at a frequency of 60 Hz, with nominal power between 5W and 110 W. This standard does not apply to colored, anti-insect and special ultraviolet radiation lamps. | Nicaragua | Non-Directional lamps | Mandatory | Minimum Performance Standard | Entered into force, New | 2009 |  | November 2019 | Electricity | IEC 60061, IEC 60969, ANSI C78.5-2003, ANSI C78.375-199 | Ministerio de Energía y Minas | Energy Efficiency | https://cprc-clasp.ngo/index.php/policies/nton-10-008-08-energy-efficiency-self-ballasted-compact-fluorescent-lamps-requirements | http://legislacion.asamblea.gob.ni/Normaweb.nsf/xpNorma.xsp?documentId=57D693FA1F08E6D2062576B1006EAF30&action=openDocument
NTON 10 010-08 Self-contained commercial refrigeration equipment | This standard specifies the MEPS for self-contained commercial refrigeration equipment powered by electricity, used, rebuilt (imported only) and new. All with capacities from 10 liters (0.01 m3 ) of useful refrigerated volume (depending on energy limits) or more. The types of equipment are: | Nicaragua | Refrigerated Cabinets, Refrigerators-Freezers, Freezers-only | Mandatory | Minimum Performance Standard | Entered into force, New | 2011 |  | November 2020 | Electricity | NTON 10-12-08, ISO 23953-1, ISO 3951 | Ministerio de Energía y Minas | Energy Efficiency | https://cprc-clasp.ngo/index.php/policies/nton-10-010-08-self-contained-commercial-refrigeration-equipment | http://legislacion.asamblea.gob.ni/Normaweb.nsf/xpNorma.xsp?documentId=8DA230A69B09836A06257920005CFEE0&action=openDocument
NTON 10 013-08 Energy efficiency. Household refrigerators and freezers. Limits | This standard specifies the MEPS for household refrigerators up to 1104 L (39 feet) and household freezers up to 850 L (30 feet) operated by hermetic motor compressor. | Nicaragua | Refrigerators-Freezers, Freezers-only | Mandatory | Minimum Performance Standard | Entered into force, New | 2010 |  | November 2019 | Electricity | NTON 10-015-08 | Ministerio de Energía y Minas | Energy Efficiency | https://cprc-clasp.ngo/index.php/policies/nton-10-013-08-energy-efficiency-household-refrigerators-and-freezers-limits | http://legislacion.asamblea.gob.ni/Normaweb.nsf/xpNorma.xsp?documentId=A93D5D12CF5BBC7D06257862007642C5&action=openDocument
NTON 10 017-08 Energy efficiency. Window, split, packaged air conditioners. Energy efficiency ratings | This standard specifies the MEPS for window air conditioners, split air conditioners, packaged air conditioners with nominal cooling capacities of up to 17,589 W (60,000 Btu/h). | Nicaragua | Room ACs - Stationary ACs | Mandatory | Minimum Performance Standard | Entered into force, New | 2012 |  | November 2019 | Electricity |  | Ministerio de Energía y Minas | Energy Efficiency | https://cprc-clasp.ngo/index.php/policies/nton-10-017-08-energy-efficiency-window-split-packaged-air-conditioners-energy-efficiency | http://legislacion.asamblea.gob.ni/Normaweb.nsf/xpNorma.xsp?documentId=B07CC5D87FAD7A89062579DF004E0350&action=openDocument