## Policy Search
Policy | Description | Geography | Products Type | Policy Approach | Policy Instrument | Policy Status | Adopted | Revised | Updated by CLASP | Fuel Types | Test Method Applied | Responsible Agency | Related Topics | Permalink | Source
135.K/EK.07/DJE/2022 MEPS for indoor LED lamps | This policy is applicable to self-ballasted LED lamps of types E40, E27, and E26 with a rated power of up to 60 W and a rated voltage of > 50 V AC up to 250 V AC. It stipulates a minimum luminous efficacy of 80 lumens per watt, in line with the 2023 ASEAN harmonization target. The regulations consist of five tiers or star levels, with efficiency increasing with the number of stars. One star - 80-90 lm/W Two star - >98-108 lm/W Three star - >108-119 lm/W Four star - >119 - 135 lm/W Five star - > 135 lm/W The policy also applies to self-ballasted LED tubes. It specifies a minimum luminous efficacy of 100 lumens per watt, and LED luminaires (street lighting, high bay, floodlight, etc) where the minimum luminous efficacy is set at 120 lumens per watt. The five tier star levels are not applicable for these products. | Indonesia | Streetlighting, Tubular Lamps, Non-Directional lamps, Directional Lamps | Mandatory | Comparative Label, Minimum Performance Standard | Entered into force, Revised | 2022 |  | July 2024 | Electricity | SNI IEC 62612:2016 | Ministry of Energy and Mineral Resources | Energy Efficiency | https://cprc-clasp.ngo/index.php/policies/135kek07dje2022-meps-indoor-led-lamps | https://united4efficiency.org/wp-content/uploads/2022/09/Ministerial-Decree-LED-MEPS-Indonesia_ENG.pdf
Draft MEPS for chillers | The document specifies the MEPS requirement for chillers | Indonesia | Refrigeration, Industrial Process Chillers | Not applicable | Minimum Performance Standard | Under development |  |  | October 2022 | Electricity |  | Directorate General of New and Renewable Energy, and Energy Conservation under … | Energy Efficiency | https://cprc-clasp.ngo/index.php/policies/draft-meps-chillers
Draft MEPS for electric motors | The document specifies the MEPS and labeling instructions for electric motors. | Indonesia | Variable Speed Drives | Not applicable | Comparative Label, Minimum Performance Standard | Under development |  |  | October 2022 | Electricity |  | Ministry of Energy and Mineral Resources | Energy Efficiency | https://cprc-clasp.ngo/index.php/policies/draft-meps-electric-motors-0 | https://www.jase-w.eccj.or.jp/indonesiaforum/pdf/10-05_hariyanto.pdf
Draft MEPS for RDCs | The document specifies the MEPS and energy labelling requirements for RDCs | Indonesia | Refrigerated Cabinets | Not applicable | Minimum Performance Standard | Under development |  |  | October 2022 | Electricity |  | Directorate General of New and Renewable Energy, and Energy Conservation under … | Energy Efficiency | https://cprc-clasp.ngo/index.php/policies/draft-meps-rdcs
Draft MEPS for televisions | The document specifies the MEPS and labeling instructions for televisions. | Indonesia | Televisions | Not applicable | Comparative Label, Minimum Performance Standard | Under development |  |  | October 2022 | Electricity | IEC 62301, IEC 62087, SNI 04 6958 - 2003 | Ministry of Energy and Mineral Resources | Energy Efficiency | https://cprc-clasp.ngo/index.php/policies/draft-meps-televisions | https://www.jase-w.eccj.or.jp/indonesiaforum/pdf/10-05_hariyanto.pdf
Draft MEPS for washing machines | The document specifies the MEPS and labeling instructions for washing machines. | Indonesia | Washing Machines | Not applicable | Comparative Label, Minimum Performance Standard | Under development |  |  | October 2022 | Electricity | SNI IEC 60311-2000 | Ministry of Energy and Mineral Resources | Energy Efficiency | https://cprc-clasp.ngo/index.php/policies/draft-meps-washing-machines-0 | https://www.jase-w.eccj.or.jp/indonesiaforum/pdf/10-05_hariyanto.pdf
Draft MEPS for water pumps | The document specifies the MEPS and labeling instructions for water pumps. | Indonesia | Pumps Other | Not applicable | Comparative Label, Minimum Performance Standard | Under development |  |  | October 2022 | Electricity |  | Ministry of Energy and Mineral Resources | Energy Efficiency | https://cprc-clasp.ngo/index.php/policies/draft-meps-water-pumps | https://www.jase-w.eccj.or.jp/indonesiaforum/pdf/10-05_hariyanto.pdf
Energy Resources Regulations (Energy Efficiency of Electrical Induction Motors) 5764 - 2004 / SI 5289 | It covers electric induction motors | Israel | 3-Phase Motors | Mandatory | Comparative Label, Minimum Performance Standard | Entered into force, New | 2006 |  | October 2022 | Electricity |  | Ministry of Energy and Water Resources | Energy Efficiency | https://cprc-clasp.ngo/index.php/policies/energy-resources-regulations-energy-efficiency-electrical-induction-motors-5764-2004-si | http://energy.gov.il/English/LegislationLibraryE1/ECInductionMotors.doc
Energy Resources Regulations (Energy labeling of electric heating furnaces), 5753 - 1993 | Electric Heating Furnace | Israel | Boilers and Furnaces | Mandatory | Comparative Label | Entered into force, New | 1993 |  | October 2022 | Electricity |  | Ministry of Energy and Water Resources | Energy Efficiency | https://cprc-clasp.ngo/index.php/policies/energy-resources-regulations-energy-labeling-electric-heating-furnaces-5753-1993 | http://energy.gov.il/English/LegislationLibraryE1/ECElectricHeating.doc
Energy Resources Regulations-Energy Efficiency and Energy Information of Cooling Appliances-5744-2004/SI 721 | Electric refrigerators and food-freezers for household purposes | Israel | Refrigerators-Freezers, Freezers-only | Mandatory | Comparative Label, Minimum Performance Standard | Entered into force, Revised | 1986 | 2004 | October 2022 | Electricity |  | Ministry of Energy and Water Resources | Energy Efficiency | https://cprc-clasp.ngo/index.php/policies/energy-resources-regulations-energy-efficiency-and-energy-information-cooling-appliances | https://www.lse.ac.uk/GranthamInstitute/wp-content/uploads/laws/1377_EN.pdf
ESDM Ministerial Decree No. 126.K/EK.06/DJE/2023 -- Refrigerated Display Case | This policy establishes the minimum performance standards and energy-saving label for refrigerated display case (RDC) which is a refrigerated cabinet used to display food or beverages, utilizing glass as a medium to highlight the products on display, with a capacity of 150 (one hundred fifty) to 300 (three hundred) liters. | Indonesia | Refrigerated Cabinets | Mandatory | Comparative Label, Minimum Performance Standard | Entered into force, New | 2023 |  | August 2025 | Electricity |  | Ministry of Energy and Mineral Resources | Energy Efficiency | https://cprc-clasp.ngo/index.php/policies/esdm-ministerial-decree-no-126kek06dje2023-refrigerated-display-case | https://simebtke.esdm.go.id/sinergi/assets/content/20250310092031_126K_SKEM_dan_LTHE_RDC.pdf
ESDM Ministerial Decree No. 134.K/EK.07/DJE/2023 -- Air Conditioning (Amendment) | This policy regulates minimum energy performance standards and labels for air conditioners that are single split, wall-mounted units with a maximum cooling capacity of 27,000 BTU/hour for both inverter and non-inverter types, with HS code 8415.10.10 or as subsequently amended. | Indonesia | Room ACs - Stationary ACs | Mandatory | Comparative Label, Minimum Performance Standard | Entered into force, Revised | 2015 | 2023 | August 2025 | Electricity |  | Directorate General of New, Renewable Energy and Energy Conservation, Ministry … | Energy Efficiency | https://cprc-clasp.ngo/index.php/policies/esdm-ministerial-decree-no-134kek07dje2023-air-conditioning-amendment | https://simebtke.esdm.go.id/sinergi/program_konservasi_energi/detail/1/regulasi-dan-standar-konservasi-energi
ESDM Ministerial Decree No. 162.K/EK.06/DJE/2023 -- Television | The policy regulates minimum energy performance standards and label for televisions of the liquid crystal display (LCD) type and light-emitting diode (LED) type, up to 55 inches in size | Indonesia | Televisions | Mandatory | Comparative Label, Minimum Performance Standard | Entered into force, New | 2023 |  | August 2025 | Electricity |  | Directorate General of New, Renewable Energy and Energy Conservation, Ministry … | Energy Efficiency | https://cprc-clasp.ngo/index.php/policies/esdm-ministerial-decree-no-162kek06dje2023-television | https://simebtke.esdm.go.id/sinergi/program_konservasi_energi/detail/1/regulasi-dan-standar-konservasi-energi
ESDM Ministerial Decree No. 20.K/EK.07/DJE.S/2024 -- LED Lamps | This policy regulates self-ballasted Light-Emitting Diode (LED) lamps with a rated power of up to 60 watts and a rated voltage of >50V up to 250V. The minimum energy performance standard for self-ballasted LED lamps is an energy efficiency of 80 lumens per watt. | Indonesia | Non-Directional lamps | Mandatory | Comparative Label, Minimum Performance Standard | Entered into force, Revised | 2022 | 2024 | August 2025 | Electricity |  | Directorate General of New, Renewable Energy and Energy Conservation, Ministry … | Energy Efficiency | https://cprc-clasp.ngo/index.php/policies/esdm-ministerial-decree-no-20kek07djes2024-led-lamps | https://simebtke.esdm.go.id/sinergi/program_konservasi_energi/detail/1/regulasi-dan-standar-konservasi-energi
ESDM Ministerial Decree No. 8.K/EK.07/DJE/2024 -- Refrigerators (Amendment) | This policy establishes MEPS and label for refrigerators that have a maximum capacity of 300 (three hundred) liters and a maximum electrical voltage of 250 (two hundred fifty) volts. | Indonesia | Refrigerators-Freezers | Mandatory | Comparative Label, Minimum Performance Standard | Entered into force, Revised |  | 2024 | August 2025 | Electricity |  | Directorate General of New, Renewable Energy and Energy Conservation, Ministry … | Energy Efficiency | https://cprc-clasp.ngo/index.php/policies/esdm-ministerial-decree-no-8kek07dje2024-refrigerators-amendment | https://simebtke.esdm.go.id/sinergi/program_konservasi_energi/detail/1/regulasi-dan-standar-konservasi-energi
ESDM Ministerial Decree No. 87.K/EK.01/MEM.E/2025 -- Drinking Water Dispensers | This policy establishes MEPS and label for water dispense, a standalone device equipped with a heating component to heat drinking water, or a standalone device equipped with a heating and/or cooling component that uses a heat pump or thermoelectric system to cool drinking water. It uses bottled water as the water source, with a bottle capacity of up to 20 (twenty) liters. MEPS and Label rating: | Indonesia | Water Coolers | Mandatory | Comparative Label, Minimum Performance Standard | Entered into force, New | 2025 |  | August 2025 | Electricity |  | Directorate General of New, Renewable Energy and Energy Conservation, Ministry … | Energy Efficiency | https://cprc-clasp.ngo/index.php/policies/esdm-ministerial-decree-no-87kek01meme2025-drinking-water-dispensers | https://simebtke.esdm.go.id/sinergi/program_konservasi_energi/detail/1/regulasi-dan-standar-konservasi-energi
MEPS for refrigerators | Information not available | Honduras | Refrigerators-Freezers | Voluntary | Minimum Performance Standard | Under development |  |  | October 2019 | Electricity |  | Ministry of Energy, Natural Resources, Environment, and Mines | Energy Efficiency | https://cprc-clasp.ngo/index.php/policies/meps-refrigerators | https://rise.esmap.org/country/honduras
Minimum Energy Performance Standard and Energy Savings Label for Energy-Consuming Appliance Fan | This policy includes MEPS and labeling requirements for portable fans with blade diameter from 150 mm/6 inches to 240 mm/24 inches, excluding exhaust fans, ceiling fans, and ventilation fans (HS code: 8414.51.00). | Indonesia | Portable Fans | Mandatory | Comparative Label, Minimum Performance Standard | Entered into force, New | 2021 |  | October 2022 | Electricity | SNI lEC 60879:2013 | Directorate General of New and Renewable Energy, and Energy Conservation under … | Energy Efficiency | https://cprc-clasp.ngo/index.php/policies/minimum-energy-performance-standard-and-energy-savings-label-energy-consuming-appliance | https://simebtke.esdm.go.id/sinergi/assets/content/20210924124237_114KEK07DJE2021_SKEM_DAN_LABEL_TANDA_HEMAT_ENERGI_UNTUK_PERALATAN_KIPAS_ANGIN.pdf
Minimum Energy Performance Standard and Energy Savings Label for Energy-Consuming Appliance Refrigerator | This document specifies MEPS and labeling requirements cover refrigerators with capacity up to 300 L and voltage up to 250 V (HS code: 8418.10.11, 8418.10.19, 8418.21.10, 8418.21.90, 8418.29.00). | Indonesia | Refrigerators-Freezers | Mandatory | Comparative Label, Minimum Performance Standard | Entered into force, New, Superseded | 2021 |  | October 2022 | Electricity | SNI 8557-1:2018 IEC 62552-1:2015 , SNI IEC 62552-2:2016 , SNI 8557-3:2018 IEC 62552-3:2015 | Directorate General of New and Renewable Energy, and Energy Conservation under … | Energy Efficiency | https://cprc-clasp.ngo/index.php/policies/minimum-energy-performance-standard-and-energy-savings-label-energy-consuming-appliance-0 | https://simebtke.esdm.go.id/sinergi/assets/content/20210924124138_113KEK07DJE2021_SKEM_DAN_LABEL_TANDA_HEMAT_ENERGI_UNTUK_PERALATAN_LEMARI_PENDINGIN.PDF
Minimum Energy Performance Standard and Energy Savings Label for Energy-Consuming Appliance Rice Cooker | The document specifies the MEPS and labeling requirements for cover rice cookers with rice cooking capacity not exceeding 3 L and voltage up to 250 V, excluding pressure cookers (HS code: 8516.60.10). | Indonesia | Rice Cookers | Mandatory | Comparative Label, Minimum Performance Standard | Entered into force, New | 2021 |  | October 2022 | Electricity | SNI IEC 60335-1 , SNI IEC 60335-2-15 | Directorate General of New and Renewable Energy, and Energy Conservation under … | Energy Efficiency | https://cprc-clasp.ngo/index.php/policies/minimum-energy-performance-standard-and-energy-savings-label-energy-consuming-appliance-1 | https://simebtke.esdm.go.id/sinergi/assets/content/20210924124347_115KEK07DJE2021_SKEM_DAN_LABEL_TANDA_HEMAT_ENERGI_UNTUK_PERALATAN_PENANAK_NASI.PDF
Minister of Energy and Mineral Resources Decision No. 103.K/EK.07/DJE/2021 on Minimum Energy Performance Standards and Energy Savings Label for Energy Consuming Appliance Air Conditioners | The document specifies the MEPS and energy labelling requirements for single split wall-mounted ACs with maximum cooling capacity of 27,000 BTU/hour for inverter and non-inver type under the HS Code 8415.10.10 | Indonesia | Air Conditioning, Room ACs - Stationary ACs | Mandatory | Comparative Label, Minimum Performance Standard | Revised, Superseded | 2021 |  | October 2022 | Electricity | SNI ISO 5151:2015, SNI 8560-1:2018 ISO 16358-1:2013 | Directorate General of New and Renewable Energy, and Energy Conservation under … | Energy Efficiency | https://cprc-clasp.ngo/index.php/policies/minister-energy-and-mineral-resources-decision-no-103kek07dje2021-minimum-energy | https://simebtke.esdm.go.id/sinergi/assets/content/20210924123008_103KEK07DJE2021_STANDAR_KINERJA_MINIMUM_DAN_LABEL_TANDA_HEMAT_ENERGI_UNTUK_PERALATAN_PEMANFAATAN_ENERGI_PENGONDISI_UDARA.pdf
Minister of Energy and Mineral Resources Regulation No. 14 of 2021 on Application of Minimum Energy Performance Standards for Energy Consuming Appliances | This document describes the implementation of minimum energy performance standards for energy-consuming appliances. It was signed on 22 June 2021 and details all policy implementation aspects, registration framework, and compliance. | Indonesia | Rice Cookers, Lamps, Portable Fans, Room ACs - Stationary ACs, Refrigerators-Freezers | Mandatory | Comparative Label, Minimum Performance Standard | Entered into force, New | 2021 |  | October 2022 | Electricity |  | Ministry of Energy and Mineral Resources | Energy Efficiency | https://cprc-clasp.ngo/index.php/policies/minister-energy-and-mineral-resources-regulation-no-14-2021-application-minimum-energy | https://jdih.esdm.go.id/storage/document/Permen%20ESDM%20No.%2014%20Tahun%202021.pdf
Minister of Energy and Mineral Resources Regulation No. 57 of 2017 on MEPS and energy labels for air conditioners | The MEPS and labeling requirements cover single-split, wall-mounted, inverter or non-inverter air conditioners with cooling capacity up to 27,000 BTU/hour (HS code: 8415.10.10). | Indonesia | Room ACs - Stationary ACs | Mandatory | Comparative Label, Minimum Performance Standard | Entered into force, Revised | 2015 | 2018 | October 2022 | Electricity | SNI ISO/IEC 17067:2013, SNI 19-6713-2002, SNI 04-6958-2003 | Ministry of Energy and Mineral Resources | Energy Efficiency | https://cprc-clasp.ngo/index.php/policies/minister-energy-and-mineral-resources-regulation-no-57-2017-meps-and-energy-labels-air | https://jdih.esdm.go.id/index.php/web/result/1725/detail
Minister of Energy and Mineral Resources Regulation No.18 of 2014 on Energy labels for energy saving lights | The MEPS and labeling requirements covers self-ballasted lamps (CFL). | Indonesia | Non-Directional lamps, Directional Lamps | Mandatory | Comparative Label | Entered into force, Revised | 2013 | 2016 | October 2022 | Electricity | SNI IEC 60969:2009, SNI 04-6958-2003 | Ministry of Energy and Mineral Resources | Energy Efficiency | https://cprc-clasp.ngo/index.php/policies/minister-energy-and-mineral-resources-regulation-no18-2014-energy-labels-energy-saving | https://jdih.esdm.go.id/peraturan/Permen%20ESDM%2018%20Tahun%202014.pdf
SI 4665-2 PERFORMANCE OF EXTERNAL POWER SUPPLIES: MINIMUM ENERGY PERFORMANCE STANDARD (MEPS) REQUIREMENTS | Power converters covered under this standard include all single-voltage EPSs with nameplate output power up to 250 watts. Notable exclusions are devices with batteries that attach directly, replacements, and medical devices. | Israel | External Power Supply | Mandatory | Comparative Label, Minimum Performance Standard | Entered into force, Revised | 2007 | 2011 | October 2022 | Electricity | SI 4665-1 | Standards Institute of Israel (SII) | Energy Efficiency | https://cprc-clasp.ngo/index.php/policies/si-4665-2-performance-external-power-supplies-minimum-energy-performance-standard-meps | https://portal.sii.org.il/heb/standardization/teken/?tid=98e117b6-728e-4ade-95e3-47864f20c486
SI 5484 DISTRIBUTION TRANSFORMERS - REQUIREMENTS FOR ENERGY EFFICIENCY AND LABELLING | It covers distribution transformers | Israel | Power Transformers | Voluntary | Minimum Performance Standard | Entered into force, Revised | 2006 | 2006 | October 2022 | Electricity |  | Standards Institute of Israel (SII) | Energy Efficiency, Industrial Sector | https://cprc-clasp.ngo/index.php/policies/si-5484-distribution-transformers-requirements-energy-efficiency-and-labelling
SI 5485 - Fluorescent light bulbs - requirements for efficiency | It covers fluorescent light bulbs | Israel | Non-Directional lamps, Directional Lamps | Mandatory | Comparative Label, Minimum Performance Standard | Entered into force, Revised | 2006 | 2015 | October 2022 | Electricity |  | Ministry of Energy and Water Resources | Energy Efficiency | https://cprc-clasp.ngo/index.php/policies/si-5485-fluorescent-light-bulbs-requirements-efficiency | https://portal.sii.org.il/heb/standardization/teken/?tid=8694f934-fc8e-46b6-8eea-5ee7b34539ae
SI 60350 - Part 1: Ranges, ovens, steam ovens and grills - Methods for measuring Performance | Israeli Standard which covers household electric cooking appliances - ovens | Israel | Ovens, Microwaves | Mandatory | Minimum Performance Standard | Entered into force, New | 2016 |  | October 2022 | Electricity |  | Standards Institute of Israel (SII) | Energy Efficiency | https://cprc-clasp.ngo/index.php/policies/si-60350-part-1-ranges-ovens-steam-ovens-and-grills-methods-measuring-performance | https://www.sii.org.il/en/standards-search
SI 60350 - Part 2: Ranges, ovens, steam ovens and grills - Methods for measuring Performance | Israeli Standard which covers household electric cooking appliances - hobs | Israel | Cooktops or Hobs | Mandatory | Minimum Performance Standard | Entered into force, Revised | 2016 | 2016 | October 2022 | Electricity |  | Standards Institute of Israel (SII) | Energy Efficiency | https://cprc-clasp.ngo/index.php/policies/si-60350-part-2-ranges-ovens-steam-ovens-and-grills-methods-measuring-performance | https://www.sii.org.il/en/standards-search
SI 60968 | Self-ballasted lamps for general lighting services | Israel | Tubular Lamps | Mandatory | Comparative Label | Entered into force, New | 2014 |  | October 2022 | Electricity |  | Ministry of Energy and Water Resources | Energy Efficiency | https://cprc-clasp.ngo/index.php/policies/si-60968 | https://portal.sii.org.il/heb/standardization/teken/?tid=f176cda1-c392-4f0e-8c7d-e062df37c908
SI 62301 Home Appliances - Power measurement in standby mode | Regulation for maximum consumption in stand by mode for electrical appliances for domestic and office electric appliances | Israel | Stand-by and networked devices | Mandatory | Minimum Performance Standard | Entered into force, Revised | 2012 | 2013 | October 2022 | Electricity | IEC 62301 | Standards Institute of Israel (SII) | Energy Efficiency | https://cprc-clasp.ngo/index.php/policies/si-62301-home-appliances-power-measurement-standby-mode | https://portal.sii.org.il/heb/standardization/teken/?tid=42cf5977-833f-4556-81d1-3f739af9bad8
SI 69 Electric water heaters | This policy applies to thermostatically controlled and thermally insulated heaters. | Israel | Storage Water Heaters | Mandatory | Comparative Label, Minimum Performance Standard | Entered into force, Revised | 1986 | 2012 | October 2022 | Electricity, Solar |  | Ministry of National Infrastructures, Energy and Water Resources | Energy Efficiency | https://cprc-clasp.ngo/index.php/policies/si-69-electric-water-heaters | https://portal.sii.org.il/heb/standardization/teken/?tid=cf61e979-6101-4ea0-958f-a9e4c998a5a5
SI 900 part 2.24 (APPLIANCES, ICE-CREAM APPLIANCES AND ICE-MAKERS) | Regulation for maximum consumption in stand by mode for electrical appliances for domestic and office electric appliances | Israel | Ice Machines | Mandatory | Minimum Performance Standard | Entered into force, Revised | 1986 | 2014 | October 2022 | Electricity |  | Standards Institute of Israel (SII) | Energy Efficiency | https://cprc-clasp.ngo/index.php/policies/si-900-part-224-appliances-ice-cream-appliances-and-ice-makers | https://portal.sii.org.il/eng/standardization/teken/?tid=9b4cfa12-0ed5-41ab-8a01-af70108e1e90
SI 994-1 AIR CONDITIONERS AND PERFORMANCE REQUIREMENTS (being revised) / ENERGY SOURCES REGULATIONS (ENERGY EFFICIENCY, ENERGY MARKINGS AND ENERGY RATINGS OF AIR CONDITIONERS) 5765-2004 | Single and Multi Split. Both window type and split type AC. Window type AC is comprised of one unit, intended to be installed at a window or on a wall, or a mobile air conditioner whereby the air dispersed from it faces directly toward the air-conditioned area or heated area. Split type AC is comprised of two or more units whereby at least one unit is located outside the air-conditioned area and the air dispersion is facing directly to the air-conditioned area or heated area. | Israel | Room ACs - Stationary ACs, Central ACs | Mandatory | Comparative Label, Minimum Performance Standard | Entered into force, New | 2004 |  | October 2022 | Electricity |  | Ministry of National Infrastructures, Energy and Water Resources | Energy Efficiency | https://cprc-clasp.ngo/index.php/policies/si-994-1-air-conditioners-and-performance-requirements-being-revised-energy-sources | https://portal.sii.org.il/heb/standardization/teken/?tid=795df84f-e1df-4f99-8c18-13cd0216e836
The Energy Sources Regulations-Maximum Electric Output for a Television Receiver, 2011 | It covers computers | Israel | Set Top Boxes (STB) | Mandatory | Minimum Performance Standard | Entered into force, Revised | 2011 | 2011 | October 2022 | Electricity | SI 62087 | Standards Institute of Israel (SII) | Energy Efficiency | https://cprc-clasp.ngo/index.php/policies/energy-sources-regulations-maximum-electric-output-television-receiver-2011 | http://energy.gov.il/English/LegislationLibraryE1/ECTV.doc