## Policy Search
Policy | Description | Geography | Products Type | Policy Approach | Policy Instrument | Policy Status | Adopted | Revised | Updated by CLASP | Fuel Types | Test Method Applied | Responsible Agency | Related Topics | Permalink | Source
135.K/EK.07/DJE/2022 MEPS for indoor LED lamps | This policy is applicable to self-ballasted LED lamps of types E40, E27, and E26 with a rated power of up to 60 W and a rated voltage of > 50 V AC up to 250 V AC. It stipulates a minimum luminous efficacy of 80 lumens per watt, in line with the 2023 ASEAN harmonization target. The regulations consist of five tiers or star levels, with efficiency increasing with the number of stars. One star - 80-90 lm/W Two star - >98-108 lm/W Three star - >108-119 lm/W Four star - >119 - 135 lm/W Five star - > 135 lm/W The policy also applies to self-ballasted LED tubes. It specifies a minimum luminous efficacy of 100 lumens per watt, and LED luminaires (street lighting, high bay, floodlight, etc) where the minimum luminous efficacy is set at 120 lumens per watt. The five tier star levels are not applicable for these products. | Indonesia | Streetlighting, Tubular Lamps, Non-Directional lamps, Directional Lamps | Mandatory | Comparative Label, Minimum Performance Standard | Entered into force, Revised | 2022 |  | July 2024 | Electricity | SNI IEC 62612:2016 | Ministry of Energy and Mineral Resources | Energy Efficiency | https://cprc-clasp.ngo/index.php/policies/135kek07dje2022-meps-indoor-led-lamps | https://united4efficiency.org/wp-content/uploads/2022/09/Ministerial-Decree-LED-MEPS-Indonesia_ENG.pdf
3794 / 2024 Energy Efficiency of Household and Similar Electrical Appliances Measurement and Calculation Methods for Energy Consumption of Refrigerators, Refrigerator-Freezers and Freezers | This standard is mandatory and provides energy efficiency measurement and calculation methods for energy consumption of refrigerators, refrigerator-freezers and freezers. | Egypt | Refrigeration, Refrigerators-Freezers, Freezers-only | Mandatory | Minimum Performance Standard | Entered into force, Revised | 2003 | 2024 | April 2025 | Electricity | ICS 97.040.30 | Egyptian Organization for Standards & Quality | Energy Efficiency | https://cprc-clasp.ngo/index.php/policies/3794-2024-energy-efficiency-household-and-similar-electrical-appliances-measurement-and | https://www.eos.org.eg/en/standard/4358
3794/2018 Energy efficiency of household and similar electrical appliances - measurement and calculation methods for energy consumption of refrigerrators, refrigerator-freezers and freezers | This standard specifies the requirements of energy efficiency for refrigerators, refrigerator-freezers and freezers. The standard applies to refrigerators, refrigerator-freezers and freezers that operate using 50 Hz AC and with a voltage not exceeding 250 V for single-face appliances and 480 V for other appliances. | Egypt | Refrigerators-Freezers, Freezers-only | Mandatory | Minimum Performance Standard | Revised, Superseded | 2003 | 2018 | October 2022 | Electricity | NT 81.70 NT 81.71 | Egyptian Organization for Standardization and Quality Control (EOS) | Energy Efficiency | https://cprc-clasp.ngo/index.php/policies/37942018-energy-efficiency-household-and-similar-electrical-appliances-measurement-and | http://www.eos.org.eg/en/standard/4358
3795-1/2016 Energy efficiency label requirements for air conditioners part 1: room air conditioner (window-split) with fixed capacity and fixed compressor | This standard establishes label requirements for room air conditioners, both window and split with fixed capacity and fixed compressors. | Egypt | Space Heating and Space Cooling, Air Conditioning, Room ACs - Stationary ACs | Mandatory | Comparative Label | Entered into force, Revised, Superseded | 2003 | 2016 | October 2022 | Electricity | ISO 5151:2010 , Egyptian Standard ES 4814. | Egyptian Organization for Standardization and Quality Control (EOS) | Energy Efficiency | https://cprc-clasp.ngo/index.php/policies/3795-12016-energy-efficiency-label-requirements-air-conditioners-part-1-room-air | http://www.eos.org.eg/en/standard/14491
3795-2/2017 Energy Efficiency Label Requirements For Air Conditioners Part 2: Variable Capacity Room Air Conditioner (Window-Split) with Variable Speed Compressor | This standard establishes label requirements for room air conditioners, both window and split with variable speed compressors. | Egypt | Space Heating and Space Cooling, Air Conditioning, Room ACs - Stationary ACs | Mandatory | Comparative Label | Entered into force, Revised, Superseded | 2003 | 2017 | October 2022 | Electricity | ISO 5151:2010 , Egyptian Standard ES 4814 | Egyptian Organization for Standardization and Quality Control (EOS) | Energy Efficiency | https://cprc-clasp.ngo/index.php/policies/3795-22017-energy-efficiency-label-requirements-air-conditioners-part-2-variable-capacity | http://eos.org.eg/en/standard/14613
3795-5/2018 Energy efficiency label requirements for air conditioners part 5: fixed capacity ducted room air conditioner with fixed speed compressor | This standard establishes requirements for fixed-capacity ducted room air conditioners with fixed-speed compressors. | Egypt | Room ACs - Stationary ACs | Mandatory | Comparative Label | Entered into force, Revised | 2003 | 2018 | October 2022 | Electricity |  | Egyptian Organization for Standardization and Quality Control (EOS) | Energy Efficiency | https://cprc-clasp.ngo/index.php/policies/3795-52018-energy-efficiency-label-requirements-air-conditioners-part-5-fixed-capacity | http://www.eos.org.eg/en/standard/14798
3795/2023 Energy Efficiency Label Requirements for Air Conditioner Room Air Conditioner (Window - Split) | This standard is mandatory and applies to window and split air conditioners. | Egypt | Room ACs - Stationary ACs | Mandatory | Endorsement Label | Entered into force, Revised | 2003 | 2023 | April 2025 | Electricity | ICS 23.120 - 27.015 | Egyptian Organization for Standardization and Quality Control (EOS) | Energy Efficiency | https://cprc-clasp.ngo/index.php/policies/37952023-energy-efficiency-label-requirements-air-conditioner-room-air-conditioner-window | https://www.eos.org.eg/en/standard/8643
4100 / 2023 Energy efficiency of household and similar electrical appliances - methods for measuring and calculation energy consumption of washing machines |  | Egypt | Washing Machines | Mandatory | Comparative Label | Revised | 2003 | 2023 | December 2025 | Electricity |  | Egyptian Organization for Standardization and Quality Control (EOS) | Energy Efficiency | https://cprc-clasp.ngo/index.php/policies/4100-2023-energy-efficiency-household-and-similar-electrical-appliances-methods-measuring | https://www.eos.org.eg/en/standard/4472
4100/2006 Energy efficiency of households and similar electrical appliances - methods for measuring and calculation energy consumption of washing machine | This standard specifies the energy efficiency specifications for washing machines. | Egypt | Laundry, Washing Machines | Mandatory | Minimum Performance Standard | Entered into force, Revised, Superseded | 2003 | 2006 | October 2022 | Electricity | IEC 60465/2003+cor1/2005 , IEC-60335-1/2001-Amd 1 | Egyptian Organization for Standardization and Quality Control (EOS) | Energy Efficiency | https://cprc-clasp.ngo/index.php/policies/41002006-energy-efficiency-households-and-similar-electrical-appliances-methods-measuring | http://www.eos.org.eg/en/standard/4472
5806 / 2023 Energy efficiency of household and similar electrical appliances - methods for measuring and calculation energy consumption for electric water heaters |  | Egypt | Storage Water Heaters | Mandatory | Minimum Performance Standard | Revised | 2019 | 2023 | December 2025 | Electricity |  | Egyptian Organization for Standardization and Quality Control (EOS) | Energy Efficiency | https://cprc-clasp.ngo/index.php/policies/5806-2023-energy-efficiency-household-and-similar-electrical-appliances-methods-measuring | https://www.eos.org.eg/en/standard/6413
5806/2019 Energy efficiency of households and similar electrical appliances - methods for measuring and calculation energy consumption for electric water heaters | This standard specifies the requirement and method of calculation of energy efficiency for electric water heaters. | Egypt | Storage Water Heaters | Mandatory | Minimum Performance Standard | Superseded | 2019 |  | October 2022 | Electricity |  | Egyptian Organization for Standardization and Quality Control (EOS) | Energy Efficiency | https://cprc-clasp.ngo/index.php/policies/58062019-energy-efficiency-households-and-similar-electrical-appliances-methods-measuring | http://www.eos.org.eg/en/standard/6413
6977/2009 Energy Efficiency Of Distribution Transformers | This standard specifies the energy efficiency of distribution transformers. | Egypt | Power Transformers | Mandatory | Minimum Performance Standard | Entered into force, New | 2009 |  | October 2022 | Electricity | IEC 60076-ser/2008 , ES 1886: Power Transformers Dry Type , ES 4885-1 Instrument transformers part-1Current transformer , ES 4885-1 Instrument transformers part-2 Inductive voltage transformer | Egyptian Organization for Standardization and Quality Control (EOS) | Energy Efficiency, Industrial Sector | https://cprc-clasp.ngo/index.php/policies/69772009-energy-efficiency-distribution-transformers | http://www.eos.org.eg/en/standard/10626
7820 / 2023 Energy efficiency of household and similar electrical appliances - Methods for measuring and calculating energy consumption of residential dishwashers |  | Egypt | Dishwashers | Mandatory | Minimum Performance Standard | New | 2023 |  | December 2025 | Electricity | ICS: 23.120 | Egyptian Organization for Standardization and Quality Control (EOS) | Energy Efficiency | https://cprc-clasp.ngo/index.php/policies/7820-2023-energy-efficiency-household-and-similar-electrical-appliances-methods-measuring | https://www.eos.org.eg/en/standard/14008
7821 / 2024 Energy efficiency of household Electrical appliances Methods for measuring and Calculating energy efficiency of Electric circulating air fans |  | Egypt | Portable Fans | Mandatory | Minimum Performance Standard | Revised | 2014 | 2024 | December 2025 | Electricity | ICS: 23.120 | Egyptian Organization for Standardization and Quality Control (EOS) | Energy Efficiency | https://cprc-clasp.ngo/index.php/policies/7821-2024-energy-efficiency-household-electrical-appliances-methods-measuring-and | https://www.eos.org.eg/en/standard/14009
7821/2014 Energy efficiency of household electrical appliances Methods for measuring and calculating energy efficiency of electric circulating air fans | This standard specifies the MEPS and testing methods for electric circulating air fans. | Egypt | Integrated Fans | Mandatory | Minimum Performance Standard | Superseded | 2014 |  | October 2022 | Electricity | IEC 60879 | Egyptian Organization for Standardization and Quality Control (EOS) | Energy Efficiency | https://cprc-clasp.ngo/index.php/policies/78212014-energy-efficiency-household-electrical-appliances-methods-measuring-and | http://www.eos.org.eg/en/standard/14009
7823-1 / 2023 Energy Efficiency for Electrical Lamps for Luminaries - Part 1: Energy Efficiency Requirement for Electrical Lamps |  | Egypt | Non-Directional lamps | Mandatory | Minimum Performance Standard | Revised | 2008 | 2023 | December 2025 | Electricity | ICS: 29.140.01 | Egyptian Organization for Standardization and Quality Control (EOS) | Energy Efficiency | https://cprc-clasp.ngo/index.php/policies/7823-1-2023-energy-efficiency-electrical-lamps-luminaries-part-1-energy-efficiency | https://www.eos.org.eg/en/standard/15539
7823/2020 Energy efficiency requirements for electrical lamps and luminaires | This standard specifies the MEPS and labeling requirements for filament lamps; fluorescent lamps; compact fluorescent lamps; high-intensity discharge lamps; LED lamps. | Egypt | Non-Directional lamps | Mandatory | Minimum Performance Standard | Superseded | 2008 | 2020 | October 2022 | Electricity |  | Egyptian Organization for Standardization and Quality Control (EOS) | Energy Efficiency | https://cprc-clasp.ngo/index.php/policies/78232020-energy-efficiency-requirements-electrical-lamps-and-luminaires | http://www.eos.org.eg/en/standard/14011
7993 / 2023 Energy Efficiency Label For Televisions And Displays |  | Egypt | Televisions, Displays | Mandatory | Comparative Label | Revised | 2018 | 2023 | December 2025 | Electricity | ICS: 33.160 | Egyptian Organization for Standardization and Quality Control (EOS) | Energy Efficiency | https://cprc-clasp.ngo/index.php/policies/7993-2023-energy-efficiency-label-televisions-and-displays | https://www.eos.org.eg/en/standard/14349
7993/2018 Energy Efficiency Label For Televisions And Displays | This standard specifies the energy efficiency requirements for televisions and display units. | Egypt | Televisions | Mandatory | Minimum Performance Standard | Superseded | 2018 |  | October 2022 | Electricity |  | Egyptian Organization for Standardization and Quality Control (EOS) | Energy Efficiency | https://cprc-clasp.ngo/index.php/policies/79932018-energy-efficiency-label-televisions-and-displays | http://www.eos.org.eg/en/standard/14349
8057 / 2023 Energy efficiency of household electrical appliances - methods for measuring and calculating energy efficiency of vacuum cleaners |  | Egypt | Vacuum Cleaners | Mandatory | Minimum Performance Standard | Revised | 2017 | 2023 | December 2025 | Electricity | ICS: 97.080 | Egyptian Organization for Standardization and Quality Control (EOS) | Energy Efficiency | https://cprc-clasp.ngo/index.php/policies/8057-2023-energy-efficiency-household-electrical-appliances-methods-measuring-and | https://www.eos.org.eg/en/standard/14543
8057/2017 Energy Efficiency Of Household Electrical Appliances Methods For Measuring And Calculating Energy Efficiency Of Vacuum Cleaners | This standard identifies the methods for measuring and calculating the energy efficiency of vacuum cleaners. | Egypt | Electronics, Other-Electronics, Vacuum Cleaners | Mandatory | Minimum Performance Standard | Superseded | 2017 |  | October 2022 | Electricity | IEC 62885-2/2016 , (EU) No 665/2013 | Egyptian Organization for Standards & Quality | Energy Efficiency | https://cprc-clasp.ngo/index.php/policies/80572017-energy-efficiency-household-electrical-appliances-methods-measuring-and | https://www.eos.org.eg/en/standard/14543
8187 / 2023 Energy efficiency of household electrical appliances - methods for measuring and calculating energy efficiency of electric instantaneous water |  | Egypt | Instantaneous Water Heaters | Mandatory | Minimum Performance Standard | New | 2023 |  | December 2025 | Electricity | ICS: 91.140.65 | Egyptian Organization for Standards & Quality | Energy Efficiency | https://cprc-clasp.ngo/index.php/policies/8187-2023-energy-efficiency-household-electrical-appliances-methods-measuring-and | https://www.eos.org.eg/en/standard/14778
8327 / 2020 Power transformers – Energy efficiency |  | Egypt | Power Transformers | Mandatory | Minimum Performance Standard | New | 2020 |  | December 2025 | Electricity | IEC TS 60076-20/2017 Power transformers –Part 20: Energy efficiency | Egyptian Organization for Standards & Quality | Energy Efficiency | https://cprc-clasp.ngo/index.php/policies/8327-2020-power-transformers-energy-efficiency | https://www.eos.org.eg/en/standard/14995
8441 / 2024 Eco-Design Requirements For Water Pumps Energy Efficiency |  | Egypt | Pumps Other | Voluntary | Minimum Performance Standard | Revised | 2021 | 2024 | December 2025 | Electricity | ICS 23.080 | Egyptian Organization for Standards and Quality | Energy Efficiency | https://cprc-clasp.ngo/index.php/policies/8441-2024-eco-design-requirements-water-pumps-energy-efficiency | https://www.eos.org.eg/en/standard/15248
Draft MEPS for chillers | The document specifies the MEPS requirement for chillers | Indonesia | Refrigeration, Industrial Process Chillers | Not applicable | Minimum Performance Standard | Under development |  |  | October 2022 | Electricity |  | Directorate General of New and Renewable Energy, and Energy Conservation under … | Energy Efficiency | https://cprc-clasp.ngo/index.php/policies/draft-meps-chillers
Draft MEPS for electric motors | The document specifies the MEPS and labeling instructions for electric motors. | Indonesia | Variable Speed Drives | Not applicable | Comparative Label, Minimum Performance Standard | Under development |  |  | October 2022 | Electricity |  | Ministry of Energy and Mineral Resources | Energy Efficiency | https://cprc-clasp.ngo/index.php/policies/draft-meps-electric-motors-0 | https://www.jase-w.eccj.or.jp/indonesiaforum/pdf/10-05_hariyanto.pdf
Draft MEPS for RDCs | The document specifies the MEPS and energy labelling requirements for RDCs | Indonesia | Refrigerated Cabinets | Not applicable | Minimum Performance Standard | Under development |  |  | October 2022 | Electricity |  | Directorate General of New and Renewable Energy, and Energy Conservation under … | Energy Efficiency | https://cprc-clasp.ngo/index.php/policies/draft-meps-rdcs
Draft MEPS for televisions | The document specifies the MEPS and labeling instructions for televisions. | Indonesia | Televisions | Not applicable | Comparative Label, Minimum Performance Standard | Under development |  |  | October 2022 | Electricity | IEC 62301, IEC 62087, SNI 04 6958 - 2003 | Ministry of Energy and Mineral Resources | Energy Efficiency | https://cprc-clasp.ngo/index.php/policies/draft-meps-televisions | https://www.jase-w.eccj.or.jp/indonesiaforum/pdf/10-05_hariyanto.pdf
Draft MEPS for washing machines | The document specifies the MEPS and labeling instructions for washing machines. | Indonesia | Washing Machines | Not applicable | Comparative Label, Minimum Performance Standard | Under development |  |  | October 2022 | Electricity | SNI IEC 60311-2000 | Ministry of Energy and Mineral Resources | Energy Efficiency | https://cprc-clasp.ngo/index.php/policies/draft-meps-washing-machines-0 | https://www.jase-w.eccj.or.jp/indonesiaforum/pdf/10-05_hariyanto.pdf
Draft MEPS for water pumps | The document specifies the MEPS and labeling instructions for water pumps. | Indonesia | Pumps Other | Not applicable | Comparative Label, Minimum Performance Standard | Under development |  |  | October 2022 | Electricity |  | Ministry of Energy and Mineral Resources | Energy Efficiency | https://cprc-clasp.ngo/index.php/policies/draft-meps-water-pumps | https://www.jase-w.eccj.or.jp/indonesiaforum/pdf/10-05_hariyanto.pdf
Eco-Design Requirements for Water Pump Energy Efficiency (8441/2021) | This standard establishes ecodesign requirements for rotodynamic water pumps for pumping clean water, including those integrated into other products, and efficiency labeling requirements. | Egypt | Pumps | Voluntary | Minimum Performance Standard | Entered into force, New, Superseded | 2021 |  | October 2022 | Electricity | ICS 23.080 | Egyptian Organization for Standards and Quality | Energy Efficiency | https://cprc-clasp.ngo/index.php/policies/eco-design-requirements-water-pump-energy-efficiency-84412021 | https://www.eos.org.eg/en/standard/15248
Energy Efficiency of Household and Similar Electrical Appliances | This standard identifies the methods of measuring and calculating energy efficiency and sets a maximum limit to the values of energy consumption. The standard aims to reduce the consumption of electric power. | Egypt | Kitchen, Dishwashers | Mandatory | Minimum Performance Standard | Entered into force, New | 2014 |  | October 2022 | Electricity | IEC60436:2004, A1:2009, A2:2012 | Egyptian Organisation for Standards and Quality | Energy Efficiency | https://cprc-clasp.ngo/index.php/policies/energy-efficiency-household-and-similar-electrical-appliances | https://www.eos.org.eg/en/standard/14008
Energy Efficiency Of Household Electrical Appliances Methods For Measuring And Calculating Energy Efficiency Of Domestic Ovens (ES 8058/2017) | This standard establishes the methods of measuring and calculating the energy efficiency of electrical domestic ovens. | Egypt | Kitchen, Ovens | Mandatory | Minimum Performance Standard | Entered into force, New | 2017 |  | October 2022 | Electricity | IEC 60350-1/2015 , Regulation (EU) No 65/2014 | Egyptian Organization for Standards & Quality | Energy Efficiency | https://cprc-clasp.ngo/index.php/policies/energy-efficiency-household-electrical-appliances-methods-measuring-and-calculating-0 | https://www.eos.org.eg/en/standard/14544
ESDM Ministerial Decree No. 126.K/EK.06/DJE/2023 -- Refrigerated Display Case | This policy establishes the minimum performance standards and energy-saving label for refrigerated display case (RDC) which is a refrigerated cabinet used to display food or beverages, utilizing glass as a medium to highlight the products on display, with a capacity of 150 (one hundred fifty) to 300 (three hundred) liters. | Indonesia | Refrigerated Cabinets | Mandatory | Comparative Label, Minimum Performance Standard | Entered into force, New | 2023 |  | August 2025 | Electricity |  | Ministry of Energy and Mineral Resources | Energy Efficiency | https://cprc-clasp.ngo/index.php/policies/esdm-ministerial-decree-no-126kek06dje2023-refrigerated-display-case | https://simebtke.esdm.go.id/sinergi/assets/content/20250310092031_126K_SKEM_dan_LTHE_RDC.pdf
ESDM Ministerial Decree No. 134.K/EK.07/DJE/2023 -- Air Conditioning (Amendment) | This policy regulates minimum energy performance standards and labels for air conditioners that are single split, wall-mounted units with a maximum cooling capacity of 27,000 BTU/hour for both inverter and non-inverter types, with HS code 8415.10.10 or as subsequently amended. | Indonesia | Room ACs - Stationary ACs | Mandatory | Comparative Label, Minimum Performance Standard | Entered into force, Revised | 2015 | 2023 | August 2025 | Electricity |  | Directorate General of New, Renewable Energy and Energy Conservation, Ministry … | Energy Efficiency | https://cprc-clasp.ngo/index.php/policies/esdm-ministerial-decree-no-134kek07dje2023-air-conditioning-amendment | https://simebtke.esdm.go.id/sinergi/program_konservasi_energi/detail/1/regulasi-dan-standar-konservasi-energi
ESDM Ministerial Decree No. 162.K/EK.06/DJE/2023 -- Television | The policy regulates minimum energy performance standards and label for televisions of the liquid crystal display (LCD) type and light-emitting diode (LED) type, up to 55 inches in size | Indonesia | Televisions | Mandatory | Comparative Label, Minimum Performance Standard | Entered into force, New | 2023 |  | August 2025 | Electricity |  | Directorate General of New, Renewable Energy and Energy Conservation, Ministry … | Energy Efficiency | https://cprc-clasp.ngo/index.php/policies/esdm-ministerial-decree-no-162kek06dje2023-television | https://simebtke.esdm.go.id/sinergi/program_konservasi_energi/detail/1/regulasi-dan-standar-konservasi-energi
ESDM Ministerial Decree No. 20.K/EK.07/DJE.S/2024 -- LED Lamps | This policy regulates self-ballasted Light-Emitting Diode (LED) lamps with a rated power of up to 60 watts and a rated voltage of >50V up to 250V. The minimum energy performance standard for self-ballasted LED lamps is an energy efficiency of 80 lumens per watt. | Indonesia | Non-Directional lamps | Mandatory | Comparative Label, Minimum Performance Standard | Entered into force, Revised | 2022 | 2024 | August 2025 | Electricity |  | Directorate General of New, Renewable Energy and Energy Conservation, Ministry … | Energy Efficiency | https://cprc-clasp.ngo/index.php/policies/esdm-ministerial-decree-no-20kek07djes2024-led-lamps | https://simebtke.esdm.go.id/sinergi/program_konservasi_energi/detail/1/regulasi-dan-standar-konservasi-energi
ESDM Ministerial Decree No. 8.K/EK.07/DJE/2024 -- Refrigerators (Amendment) | This policy establishes MEPS and label for refrigerators that have a maximum capacity of 300 (three hundred) liters and a maximum electrical voltage of 250 (two hundred fifty) volts. | Indonesia | Refrigerators-Freezers | Mandatory | Comparative Label, Minimum Performance Standard | Entered into force, Revised |  | 2024 | August 2025 | Electricity |  | Directorate General of New, Renewable Energy and Energy Conservation, Ministry … | Energy Efficiency | https://cprc-clasp.ngo/index.php/policies/esdm-ministerial-decree-no-8kek07dje2024-refrigerators-amendment | https://simebtke.esdm.go.id/sinergi/program_konservasi_energi/detail/1/regulasi-dan-standar-konservasi-energi
ESDM Ministerial Decree No. 87.K/EK.01/MEM.E/2025 -- Drinking Water Dispensers | This policy establishes MEPS and label for water dispense, a standalone device equipped with a heating component to heat drinking water, or a standalone device equipped with a heating and/or cooling component that uses a heat pump or thermoelectric system to cool drinking water. It uses bottled water as the water source, with a bottle capacity of up to 20 (twenty) liters. MEPS and Label rating: | Indonesia | Water Coolers | Mandatory | Comparative Label, Minimum Performance Standard | Entered into force, New | 2025 |  | August 2025 | Electricity |  | Directorate General of New, Renewable Energy and Energy Conservation, Ministry … | Energy Efficiency | https://cprc-clasp.ngo/index.php/policies/esdm-ministerial-decree-no-87kek01meme2025-drinking-water-dispensers | https://simebtke.esdm.go.id/sinergi/program_konservasi_energi/detail/1/regulasi-dan-standar-konservasi-energi
JS1 Part 21:2015 Jamaican Standard Specification for Labelling of commodities Part 21: Energy Labelling of appliances and products | This labeling standard applies to refrigerators, freezers, refrigerator-freezers, | Jamaica | Room ACs - Stationary ACs, Wine Chillers, Refrigerators-Freezers, Freezers-only | Mandatory | Comparative Label | Entered into force, Revised | 1996 | 2017 | November 2019 | Electricity | JS178:2016 | Bureau of Standards Jamaica | Energy Efficiency | https://cprc-clasp.ngo/index.php/policies/js1-part-212015-jamaican-standard-specification-labelling-commodities-part-21-energy | https://www.bsj.org.jm/articles/energy-efficiency-programme
JS178:2016: Jamaican Standard Specification for Determination of energy consumption and other performance characteristics of household refrigerators, freezers, wine chillers and refrigerator-freezers | Information not available | Jamaica | Wine Chillers, Refrigerators-Freezers, Freezers-only | Mandatory | Minimum Performance Standard | Entered into force, Revised | 1996 | 2017 | November 2019 | Electricity |  | Bureau of Standards Jamaica | Energy Efficiency | https://cprc-clasp.ngo/index.php/policies/js1782016-jamaican-standard-specification-determination-energy-consumption-and-other | https://www.bsj.org.jm/articles/energy-efficiency-programme
JS179:2016 Jamaican Standard Specification for Room air conditioners energy and other performance testing | Information not available | Jamaica | Room ACs - Stationary ACs | Mandatory | Minimum Performance Standard | Entered into force, New | 2017 |  | November 2019 | Electricity |  | Bureau of Standards Jamaica | Energy Efficiency | https://cprc-clasp.ngo/index.php/policies/js1792016-jamaican-standard-specification-room-air-conditioners-energy-and-other | https://www.bsj.org.jm/articles/energy-efficiency-programme
Minimum Energy Performance Standard and Energy Savings Label for Energy-Consuming Appliance Fan | This policy includes MEPS and labeling requirements for portable fans with blade diameter from 150 mm/6 inches to 240 mm/24 inches, excluding exhaust fans, ceiling fans, and ventilation fans (HS code: 8414.51.00). | Indonesia | Portable Fans | Mandatory | Comparative Label, Minimum Performance Standard | Entered into force, New | 2021 |  | October 2022 | Electricity | SNI lEC 60879:2013 | Directorate General of New and Renewable Energy, and Energy Conservation under … | Energy Efficiency | https://cprc-clasp.ngo/index.php/policies/minimum-energy-performance-standard-and-energy-savings-label-energy-consuming-appliance | https://simebtke.esdm.go.id/sinergi/assets/content/20210924124237_114KEK07DJE2021_SKEM_DAN_LABEL_TANDA_HEMAT_ENERGI_UNTUK_PERALATAN_KIPAS_ANGIN.pdf
Minimum Energy Performance Standard and Energy Savings Label for Energy-Consuming Appliance Refrigerator | This document specifies MEPS and labeling requirements cover refrigerators with capacity up to 300 L and voltage up to 250 V (HS code: 8418.10.11, 8418.10.19, 8418.21.10, 8418.21.90, 8418.29.00). | Indonesia | Refrigerators-Freezers | Mandatory | Comparative Label, Minimum Performance Standard | Entered into force, New, Superseded | 2021 |  | October 2022 | Electricity | SNI 8557-1:2018 IEC 62552-1:2015 , SNI IEC 62552-2:2016 , SNI 8557-3:2018 IEC 62552-3:2015 | Directorate General of New and Renewable Energy, and Energy Conservation under … | Energy Efficiency | https://cprc-clasp.ngo/index.php/policies/minimum-energy-performance-standard-and-energy-savings-label-energy-consuming-appliance-0 | https://simebtke.esdm.go.id/sinergi/assets/content/20210924124138_113KEK07DJE2021_SKEM_DAN_LABEL_TANDA_HEMAT_ENERGI_UNTUK_PERALATAN_LEMARI_PENDINGIN.PDF
Minimum Energy Performance Standard and Energy Savings Label for Energy-Consuming Appliance Rice Cooker | The document specifies the MEPS and labeling requirements for cover rice cookers with rice cooking capacity not exceeding 3 L and voltage up to 250 V, excluding pressure cookers (HS code: 8516.60.10). | Indonesia | Rice Cookers | Mandatory | Comparative Label, Minimum Performance Standard | Entered into force, New | 2021 |  | October 2022 | Electricity | SNI IEC 60335-1 , SNI IEC 60335-2-15 | Directorate General of New and Renewable Energy, and Energy Conservation under … | Energy Efficiency | https://cprc-clasp.ngo/index.php/policies/minimum-energy-performance-standard-and-energy-savings-label-energy-consuming-appliance-1 | https://simebtke.esdm.go.id/sinergi/assets/content/20210924124347_115KEK07DJE2021_SKEM_DAN_LABEL_TANDA_HEMAT_ENERGI_UNTUK_PERALATAN_PENANAK_NASI.PDF
Minister of Energy and Mineral Resources Decision No. 103.K/EK.07/DJE/2021 on Minimum Energy Performance Standards and Energy Savings Label for Energy Consuming Appliance Air Conditioners | The document specifies the MEPS and energy labelling requirements for single split wall-mounted ACs with maximum cooling capacity of 27,000 BTU/hour for inverter and non-inver type under the HS Code 8415.10.10 | Indonesia | Air Conditioning, Room ACs - Stationary ACs | Mandatory | Comparative Label, Minimum Performance Standard | Revised, Superseded | 2021 |  | October 2022 | Electricity | SNI ISO 5151:2015, SNI 8560-1:2018 ISO 16358-1:2013 | Directorate General of New and Renewable Energy, and Energy Conservation under … | Energy Efficiency | https://cprc-clasp.ngo/index.php/policies/minister-energy-and-mineral-resources-decision-no-103kek07dje2021-minimum-energy | https://simebtke.esdm.go.id/sinergi/assets/content/20210924123008_103KEK07DJE2021_STANDAR_KINERJA_MINIMUM_DAN_LABEL_TANDA_HEMAT_ENERGI_UNTUK_PERALATAN_PEMANFAATAN_ENERGI_PENGONDISI_UDARA.pdf
Minister of Energy and Mineral Resources Regulation No. 14 of 2021 on Application of Minimum Energy Performance Standards for Energy Consuming Appliances | This document describes the implementation of minimum energy performance standards for energy-consuming appliances. It was signed on 22 June 2021 and details all policy implementation aspects, registration framework, and compliance. | Indonesia | Rice Cookers, Lamps, Portable Fans, Room ACs - Stationary ACs, Refrigerators-Freezers | Mandatory | Comparative Label, Minimum Performance Standard | Entered into force, New | 2021 |  | October 2022 | Electricity |  | Ministry of Energy and Mineral Resources | Energy Efficiency | https://cprc-clasp.ngo/index.php/policies/minister-energy-and-mineral-resources-regulation-no-14-2021-application-minimum-energy | https://jdih.esdm.go.id/storage/document/Permen%20ESDM%20No.%2014%20Tahun%202021.pdf
Minister of Energy and Mineral Resources Regulation No. 57 of 2017 on MEPS and energy labels for air conditioners | The MEPS and labeling requirements cover single-split, wall-mounted, inverter or non-inverter air conditioners with cooling capacity up to 27,000 BTU/hour (HS code: 8415.10.10). | Indonesia | Room ACs - Stationary ACs | Mandatory | Comparative Label, Minimum Performance Standard | Entered into force, Revised | 2015 | 2018 | October 2022 | Electricity | SNI ISO/IEC 17067:2013, SNI 19-6713-2002, SNI 04-6958-2003 | Ministry of Energy and Mineral Resources | Energy Efficiency | https://cprc-clasp.ngo/index.php/policies/minister-energy-and-mineral-resources-regulation-no-57-2017-meps-and-energy-labels-air | https://jdih.esdm.go.id/index.php/web/result/1725/detail
Minister of Energy and Mineral Resources Regulation No.18 of 2014 on Energy labels for energy saving lights | The MEPS and labeling requirements covers self-ballasted lamps (CFL). | Indonesia | Non-Directional lamps, Directional Lamps | Mandatory | Comparative Label | Entered into force, Revised | 2013 | 2016 | October 2022 | Electricity | SNI IEC 60969:2009, SNI 04-6958-2003 | Ministry of Energy and Mineral Resources | Energy Efficiency | https://cprc-clasp.ngo/index.php/policies/minister-energy-and-mineral-resources-regulation-no18-2014-energy-labels-energy-saving | https://jdih.esdm.go.id/peraturan/Permen%20ESDM%2018%20Tahun%202014.pdf