## Policy Search
Policy | Description | Geography | Products Type | Policy Approach | Policy Instrument | Policy Status | Adopted | Revised | Updated by CLASP | Fuel Types | Test Method Applied | Responsible Agency | Related Topics | Permalink | Source
3794 / 2024 Energy Efficiency of Household and Similar Electrical Appliances Measurement and Calculation Methods for Energy Consumption of Refrigerators, Refrigerator-Freezers and Freezers | This standard is mandatory and provides energy efficiency measurement and calculation methods for energy consumption of refrigerators, refrigerator-freezers and freezers. | Egypt | Refrigeration, Refrigerators-Freezers, Freezers-only | Mandatory | Minimum Performance Standard | Entered into force, Revised | 2003 | 2024 | April 2025 | Electricity | ICS 97.040.30 | Egyptian Organization for Standards & Quality | Energy Efficiency | https://cprc-clasp.ngo/index.php/policies/3794-2024-energy-efficiency-household-and-similar-electrical-appliances-measurement-and | https://www.eos.org.eg/en/standard/4358
3794/2018 Energy efficiency of household and similar electrical appliances - measurement and calculation methods for energy consumption of refrigerrators, refrigerator-freezers and freezers | This standard specifies the requirements of energy efficiency for refrigerators, refrigerator-freezers and freezers. The standard applies to refrigerators, refrigerator-freezers and freezers that operate using 50 Hz AC and with a voltage not exceeding 250 V for single-face appliances and 480 V for other appliances. | Egypt | Refrigerators-Freezers, Freezers-only | Mandatory | Minimum Performance Standard | Revised, Superseded | 2003 | 2018 | October 2022 | Electricity | NT 81.70 NT 81.71 | Egyptian Organization for Standardization and Quality Control (EOS) | Energy Efficiency | https://cprc-clasp.ngo/index.php/policies/37942018-energy-efficiency-household-and-similar-electrical-appliances-measurement-and | http://www.eos.org.eg/en/standard/4358
3795-1/2016 Energy efficiency label requirements for air conditioners part 1: room air conditioner (window-split) with fixed capacity and fixed compressor | This standard establishes label requirements for room air conditioners, both window and split with fixed capacity and fixed compressors. | Egypt | Space Heating and Space Cooling, Air Conditioning, Room ACs - Stationary ACs | Mandatory | Comparative Label | Entered into force, Revised, Superseded | 2003 | 2016 | October 2022 | Electricity | ISO 5151:2010 , Egyptian Standard ES 4814. | Egyptian Organization for Standardization and Quality Control (EOS) | Energy Efficiency | https://cprc-clasp.ngo/index.php/policies/3795-12016-energy-efficiency-label-requirements-air-conditioners-part-1-room-air | http://www.eos.org.eg/en/standard/14491
3795-2/2017 Energy Efficiency Label Requirements For Air Conditioners Part 2: Variable Capacity Room Air Conditioner (Window-Split) with Variable Speed Compressor | This standard establishes label requirements for room air conditioners, both window and split with variable speed compressors. | Egypt | Space Heating and Space Cooling, Air Conditioning, Room ACs - Stationary ACs | Mandatory | Comparative Label | Entered into force, Revised, Superseded | 2003 | 2017 | October 2022 | Electricity | ISO 5151:2010 , Egyptian Standard ES 4814 | Egyptian Organization for Standardization and Quality Control (EOS) | Energy Efficiency | https://cprc-clasp.ngo/index.php/policies/3795-22017-energy-efficiency-label-requirements-air-conditioners-part-2-variable-capacity | http://eos.org.eg/en/standard/14613
3795-5/2018 Energy efficiency label requirements for air conditioners part 5: fixed capacity ducted room air conditioner with fixed speed compressor | This standard establishes requirements for fixed-capacity ducted room air conditioners with fixed-speed compressors. | Egypt | Room ACs - Stationary ACs | Mandatory | Comparative Label | Entered into force, Revised | 2003 | 2018 | October 2022 | Electricity |  | Egyptian Organization for Standardization and Quality Control (EOS) | Energy Efficiency | https://cprc-clasp.ngo/index.php/policies/3795-52018-energy-efficiency-label-requirements-air-conditioners-part-5-fixed-capacity | http://www.eos.org.eg/en/standard/14798
3795/2023 Energy Efficiency Label Requirements for Air Conditioner Room Air Conditioner (Window - Split) | This standard is mandatory and applies to window and split air conditioners. | Egypt | Room ACs - Stationary ACs | Mandatory | Endorsement Label | Entered into force, Revised | 2003 | 2023 | April 2025 | Electricity | ICS 23.120 - 27.015 | Egyptian Organization for Standardization and Quality Control (EOS) | Energy Efficiency | https://cprc-clasp.ngo/index.php/policies/37952023-energy-efficiency-label-requirements-air-conditioner-room-air-conditioner-window | https://www.eos.org.eg/en/standard/8643
4100 / 2023 Energy efficiency of household and similar electrical appliances - methods for measuring and calculation energy consumption of washing machines |  | Egypt | Washing Machines | Mandatory | Comparative Label | Revised | 2003 | 2023 | December 2025 | Electricity |  | Egyptian Organization for Standardization and Quality Control (EOS) | Energy Efficiency | https://cprc-clasp.ngo/index.php/policies/4100-2023-energy-efficiency-household-and-similar-electrical-appliances-methods-measuring | https://www.eos.org.eg/en/standard/4472
4100/2006 Energy efficiency of households and similar electrical appliances - methods for measuring and calculation energy consumption of washing machine | This standard specifies the energy efficiency specifications for washing machines. | Egypt | Laundry, Washing Machines | Mandatory | Minimum Performance Standard | Entered into force, Revised, Superseded | 2003 | 2006 | October 2022 | Electricity | IEC 60465/2003+cor1/2005 , IEC-60335-1/2001-Amd 1 | Egyptian Organization for Standardization and Quality Control (EOS) | Energy Efficiency | https://cprc-clasp.ngo/index.php/policies/41002006-energy-efficiency-households-and-similar-electrical-appliances-methods-measuring | http://www.eos.org.eg/en/standard/4472
5806 / 2023 Energy efficiency of household and similar electrical appliances - methods for measuring and calculation energy consumption for electric water heaters |  | Egypt | Storage Water Heaters | Mandatory | Minimum Performance Standard | Revised | 2019 | 2023 | December 2025 | Electricity |  | Egyptian Organization for Standardization and Quality Control (EOS) | Energy Efficiency | https://cprc-clasp.ngo/index.php/policies/5806-2023-energy-efficiency-household-and-similar-electrical-appliances-methods-measuring | https://www.eos.org.eg/en/standard/6413
5806/2019 Energy efficiency of households and similar electrical appliances - methods for measuring and calculation energy consumption for electric water heaters | This standard specifies the requirement and method of calculation of energy efficiency for electric water heaters. | Egypt | Storage Water Heaters | Mandatory | Minimum Performance Standard | Superseded | 2019 |  | October 2022 | Electricity |  | Egyptian Organization for Standardization and Quality Control (EOS) | Energy Efficiency | https://cprc-clasp.ngo/index.php/policies/58062019-energy-efficiency-households-and-similar-electrical-appliances-methods-measuring | http://www.eos.org.eg/en/standard/6413
6977/2009 Energy Efficiency Of Distribution Transformers | This standard specifies the energy efficiency of distribution transformers. | Egypt | Power Transformers | Mandatory | Minimum Performance Standard | Entered into force, New | 2009 |  | October 2022 | Electricity | IEC 60076-ser/2008 , ES 1886: Power Transformers Dry Type , ES 4885-1 Instrument transformers part-1Current transformer , ES 4885-1 Instrument transformers part-2 Inductive voltage transformer | Egyptian Organization for Standardization and Quality Control (EOS) | Energy Efficiency, Industrial Sector | https://cprc-clasp.ngo/index.php/policies/69772009-energy-efficiency-distribution-transformers | http://www.eos.org.eg/en/standard/10626
7820 / 2023 Energy efficiency of household and similar electrical appliances - Methods for measuring and calculating energy consumption of residential dishwashers |  | Egypt | Dishwashers | Mandatory | Minimum Performance Standard | New | 2023 |  | December 2025 | Electricity | ICS: 23.120 | Egyptian Organization for Standardization and Quality Control (EOS) | Energy Efficiency | https://cprc-clasp.ngo/index.php/policies/7820-2023-energy-efficiency-household-and-similar-electrical-appliances-methods-measuring | https://www.eos.org.eg/en/standard/14008
7821 / 2024 Energy efficiency of household Electrical appliances Methods for measuring and Calculating energy efficiency of Electric circulating air fans |  | Egypt | Portable Fans | Mandatory | Minimum Performance Standard | Revised | 2014 | 2024 | December 2025 | Electricity | ICS: 23.120 | Egyptian Organization for Standardization and Quality Control (EOS) | Energy Efficiency | https://cprc-clasp.ngo/index.php/policies/7821-2024-energy-efficiency-household-electrical-appliances-methods-measuring-and | https://www.eos.org.eg/en/standard/14009
7821/2014 Energy efficiency of household electrical appliances Methods for measuring and calculating energy efficiency of electric circulating air fans | This standard specifies the MEPS and testing methods for electric circulating air fans. | Egypt | Integrated Fans | Mandatory | Minimum Performance Standard | Superseded | 2014 |  | October 2022 | Electricity | IEC 60879 | Egyptian Organization for Standardization and Quality Control (EOS) | Energy Efficiency | https://cprc-clasp.ngo/index.php/policies/78212014-energy-efficiency-household-electrical-appliances-methods-measuring-and | http://www.eos.org.eg/en/standard/14009
7823-1 / 2023 Energy Efficiency for Electrical Lamps for Luminaries - Part 1: Energy Efficiency Requirement for Electrical Lamps |  | Egypt | Non-Directional lamps | Mandatory | Minimum Performance Standard | Revised | 2008 | 2023 | December 2025 | Electricity | ICS: 29.140.01 | Egyptian Organization for Standardization and Quality Control (EOS) | Energy Efficiency | https://cprc-clasp.ngo/index.php/policies/7823-1-2023-energy-efficiency-electrical-lamps-luminaries-part-1-energy-efficiency | https://www.eos.org.eg/en/standard/15539
7823/2020 Energy efficiency requirements for electrical lamps and luminaires | This standard specifies the MEPS and labeling requirements for filament lamps; fluorescent lamps; compact fluorescent lamps; high-intensity discharge lamps; LED lamps. | Egypt | Non-Directional lamps | Mandatory | Minimum Performance Standard | Superseded | 2008 | 2020 | October 2022 | Electricity |  | Egyptian Organization for Standardization and Quality Control (EOS) | Energy Efficiency | https://cprc-clasp.ngo/index.php/policies/78232020-energy-efficiency-requirements-electrical-lamps-and-luminaires | http://www.eos.org.eg/en/standard/14011
7993 / 2023 Energy Efficiency Label For Televisions And Displays |  | Egypt | Televisions, Displays | Mandatory | Comparative Label | Revised | 2018 | 2023 | December 2025 | Electricity | ICS: 33.160 | Egyptian Organization for Standardization and Quality Control (EOS) | Energy Efficiency | https://cprc-clasp.ngo/index.php/policies/7993-2023-energy-efficiency-label-televisions-and-displays | https://www.eos.org.eg/en/standard/14349
7993/2018 Energy Efficiency Label For Televisions And Displays | This standard specifies the energy efficiency requirements for televisions and display units. | Egypt | Televisions | Mandatory | Minimum Performance Standard | Superseded | 2018 |  | October 2022 | Electricity |  | Egyptian Organization for Standardization and Quality Control (EOS) | Energy Efficiency | https://cprc-clasp.ngo/index.php/policies/79932018-energy-efficiency-label-televisions-and-displays | http://www.eos.org.eg/en/standard/14349
8057 / 2023 Energy efficiency of household electrical appliances - methods for measuring and calculating energy efficiency of vacuum cleaners |  | Egypt | Vacuum Cleaners | Mandatory | Minimum Performance Standard | Revised | 2017 | 2023 | December 2025 | Electricity | ICS: 97.080 | Egyptian Organization for Standardization and Quality Control (EOS) | Energy Efficiency | https://cprc-clasp.ngo/index.php/policies/8057-2023-energy-efficiency-household-electrical-appliances-methods-measuring-and | https://www.eos.org.eg/en/standard/14543
8057/2017 Energy Efficiency Of Household Electrical Appliances Methods For Measuring And Calculating Energy Efficiency Of Vacuum Cleaners | This standard identifies the methods for measuring and calculating the energy efficiency of vacuum cleaners. | Egypt | Electronics, Other-Electronics, Vacuum Cleaners | Mandatory | Minimum Performance Standard | Superseded | 2017 |  | October 2022 | Electricity | IEC 62885-2/2016 , (EU) No 665/2013 | Egyptian Organization for Standards & Quality | Energy Efficiency | https://cprc-clasp.ngo/index.php/policies/80572017-energy-efficiency-household-electrical-appliances-methods-measuring-and | https://www.eos.org.eg/en/standard/14543
8187 / 2023 Energy efficiency of household electrical appliances - methods for measuring and calculating energy efficiency of electric instantaneous water |  | Egypt | Instantaneous Water Heaters | Mandatory | Minimum Performance Standard | New | 2023 |  | December 2025 | Electricity | ICS: 91.140.65 | Egyptian Organization for Standards & Quality | Energy Efficiency | https://cprc-clasp.ngo/index.php/policies/8187-2023-energy-efficiency-household-electrical-appliances-methods-measuring-and | https://www.eos.org.eg/en/standard/14778
8327 / 2020 Power transformers – Energy efficiency |  | Egypt | Power Transformers | Mandatory | Minimum Performance Standard | New | 2020 |  | December 2025 | Electricity | IEC TS 60076-20/2017 Power transformers –Part 20: Energy efficiency | Egyptian Organization for Standards & Quality | Energy Efficiency | https://cprc-clasp.ngo/index.php/policies/8327-2020-power-transformers-energy-efficiency | https://www.eos.org.eg/en/standard/14995
8441 / 2024 Eco-Design Requirements For Water Pumps Energy Efficiency |  | Egypt | Pumps Other | Voluntary | Minimum Performance Standard | Revised | 2021 | 2024 | December 2025 | Electricity | ICS 23.080 | Egyptian Organization for Standards and Quality | Energy Efficiency | https://cprc-clasp.ngo/index.php/policies/8441-2024-eco-design-requirements-water-pumps-energy-efficiency | https://www.eos.org.eg/en/standard/15248
Algeria Order of 25 Safar 1430 corresponding to 21 February 2009 on the energy labeling of household air-conditioners | Air conditioners for domestic use with a cooling capacity less than 12kW. Air-to-water and water-water appliances are excluded | Algeria | Room ACs - Stationary ACs, Portable ACs | Mandatory | Comparative Label | Entered into force, New | 2010 |  | October 2019 | Electricity |  | Agence Nationale pour la Promotion et la Rationalisation de l'Utilisation de l'… | Energy Efficiency | https://cprc-clasp.ngo/index.php/policies/algeria-order-25-safar-1430-corresponding-21-february-2009-energy-labeling-household-air | https://www.energy.gov.dz/Media/galerie/-arrete_du_21_fevrier_2009_relatif_a_l'etiquetage_energetique_des_climatiseurs_a_usage_domestique_5b69515a43778.pdf
Algeria Order of 25 Safar 1430 corresponding to 21 February 2009 on the energy labeling of residential lamps | Incandescent lamps and integrated ballast fluorescent lamps intended to be directly powered by the mains electrical grid. | Algeria | Non-Directional lamps | Mandatory | Comparative Label | Entered into force, New | 2010 |  | October 2019 | Electricity |  | Agence Nationale pour la Promotion et la Rationalisation de l'Utilisation de l'… | Energy Efficiency | https://cprc-clasp.ngo/index.php/policies/algeria-order-25-safar-1430-corresponding-21-february-2009-energy-labeling-residential | https://www.energy.gov.dz/Media/galerie/arrete_du_21_fevrier_2009_relatif_a_l'etiquetage_energetique_des_lampes_domestiques_5b695196e4dec.pdf
Algeria Order of 25 Safar 1430 corresponding to 21 February 2009 on the energy labeling of residential refrigerators, freezers, and combined equipment | Refrigerators, freezers and combined appliances for domestic usage that run on electricity | Algeria | Refrigerators-Freezers, Freezers-only | Mandatory | Comparative Label | Entered into force, New | 2010 |  | October 2019 | Electricity |  | Agence Nationale pour la Promotion et la Rationalisation de l'Utilisation de l'… | Energy Efficiency | https://cprc-clasp.ngo/index.php/policies/algeria-order-25-safar-1430-corresponding-21-february-2009-energy-labeling-residential-0 | https://www.energy.gov.dz/Media/galerie/arrete_du_21_fevrier_2009_etiquetage_appareils_usage_domestique_soumis_aux_regles_efficacite_energetique_5b6950da0ecc4.pdf
Botswana standard for pico-solar and SHS kits (IEC TS 62257-9-5) | This policy applies to off-grid renewable energy products with batteries and solar modules with DC system voltages not exceeding 35 V and peak power ratings not exceeding 350 W. | Botswana | Solar Energy Kits | Not applicable | Quality Standard | Entered into force, New | 2009 |  | October 2023 | Electricity | IEC TS 62257-9-5:2018 | Botswana Bureau of Standards | Energy Efficiency, Off-Grid | https://cprc-clasp.ngo/index.php/policies/botswana-standard-pico-solar-and-shs-kits-iec-ts-62257-9-5 | https://www.iec.ch/dyn/www/f?p=103:36:300860528604589::::FSP_ORG_ID,FSP_LANG_ID:1074,25
CES 140:2015 Off-grid solar photovoltaic lighting kits - requirements | standalone off-grid solar products | Ethiopia | Solar Energy Kits | Mandatory | Quality Standard | Entered into force, Revised | 2015 | 2016 | November 2020 | Solar | IEC TS 62257-9-5 | Ethiopian Standards Agency | Energy Efficiency, Off-Grid | https://cprc-clasp.ngo/index.php/policies/ces-1402015-grid-solar-photovoltaic-lighting-kits-requirements | https://rise.esmap.org/data/files/library/ethiopia/Ethiopia%20Energy%20Performance%20Standards%20for%20lamps.pdf
COMPULSORY SPECIFICATION FOR ENERGY EFFICIENCY AND FUNCTIONAL PERFORMANCE REQUIREMENTS OF GENERAL SERVICE LAMPS (GSLs) - VC 9109 | This compulsory specification on general service lamps will cover the energy efficiency and functional performance for general lighting directional and non -directional lamps of all shapes and finishes; using incandescent, halogen, fluorescent, light emitting diode (LED), and other light source technologies (not including high- intensity discharge lamps). Under this policy general service lamps must meet a standard of 90 lumens per Watt (lm/W). By May of 2026, the efficiency standard will be raised further to 105 Lm/W. | South Africa | Lamps | Mandatory | Minimum Performance Standard | New | 2023 |  | June 2024 | Electricity |  | National Regulator for Compulsory Specification (NRCS) | Energy Efficiency | https://cprc-clasp.ngo/index.php/policies/compulsory-specification-energy-efficiency-and-functional-performance-requirements-general | https://www.greenbuildingafrica.co.za/wp-content/uploads/2024/05/Dept-trade-and-industry-LIGHT-BULB-LEGISLATION.pdf
Directive 2010-30-EU | The strategy includes the mandatory phase-out of incandescent and halogen lamps by 2016, MEPS and labeling for all lighting technologies following the EU directives, large scale CFL and LED lamp distribution programmes, six million lamps in total; along with an extensive communications campaign; and the design of a lamp collection and recycling legislation and infrastructure in Tunisia. The elimination of lamps in power is less than 100,The taxation of lamps by 50 percent to make economic lamps more competitive, The follow-up of this program for the elimination of other power. Launched program of 600 million incandescent lamps by LED lamps from 2017, as soon as the appearance of the decree ETF -Energy Transition Fund; which will subsidize this program. | Tunisia | Non-Directional lamps | Mandatory | Comparative Label, Minimum Performance Standard | Entered into force, New | 2013 |  | October 2022 | Electricity |  | National Agency for Energy Conservation (ANME) | Energy Efficiency | https://cprc-clasp.ngo/index.php/policies/directive-2010-30-eu | https://eur-lex.europa.eu/legal-content/EN/TXT/?uri=CELEX:32012R0874
Directive N° 04/2020/Cm/Uemoa Portant Etiquetage Energetique Des Lampes Electriques Et Des Appareils Electromenagers Neufs Dans Les Etats Membres De L’ UEMOA | This Directive sets out provisions relating to the energy labeling of electric lamps and new household appliances and to additional information relating to these appliances, in the WAEMU member states. It applies to the following new electrical appliances: - domestic refrigeration equipment (refrigerators, freezers and combined appliances).- air conditioners. - electric lamps. | WAEMU/UEMOA | Tubular Lamps, Directional Lamps, Room ACs - Stationary ACs, Refrigerated Cabinets, Refrigerators-Freezers, Freezers-only | Mandatory | Comparative Label | Entered into force, New | 2020 |  | May 2020 | Electricity |  | WAEMU Commission | Energy Efficiency | https://cprc-clasp.ngo/index.php/policies/directive-ndeg-042020cmuemoa-portant-etiquetage-energetique-des-lampes-electriques-et-des | http://www.uemoa.int/sites/default/files/bibliotheque/reglement_04_2009_cm_uemoa.pdf
DKS 2464-2:2020 Performance of household electrical Appliances — Refrigerating appliances; Part 2: Minimum energy performance standard requirements | These standards apply to household and similar refrigerating appliances cooled by internal natural convection or forced air circulation. They replace KS 2464-1,2:2013. | Kenya | Refrigerators-Freezers | Mandatory | Minimum Performance Standard | Entered into force, Revised | 2016 | 2019 | November 2020 | Electricity |  | Kenya Bureau of Standards (KEBS) | Energy Efficiency | https://cprc-clasp.ngo/index.php/policies/dks-2464-22020-performance-household-electrical-appliances-refrigerating-appliances-part-2 | https://www.kebs.org/index.php?option=com_content&view=category&id=66&Itemid=526
DMS: 202:2020 Energy efficiency and labelling requirement-Household washing machine | This standard covers the energy efficiency and labelling requirement for household washing machine | Mauritius | Washing Machines | Not applicable | Minimum Performance Standard | Under development |  |  | November 2020 | Electricity | MS 202 | Energy Efficiency Management Office | Energy Efficiency | https://cprc-clasp.ngo/index.php/policies/dms-2022020-energy-efficiency-and-labelling-requirement-household-washing-machine | http://mauritianstandards.com/import-std-677/
DNIS IEC TS 62257-9-8:2019EE | Standalone off-grid solar products (pico-PV and SHS kits) up to 350 Wp. | Nigeria | Solar Energy Kits | Mandatory | Quality Standard | Entered into force, New | 2020 |  | February 2021 | Solar | IEC TS 62257-9-5 | Standards Organisation of Nigeria (SON) | Energy Efficiency, Off-Grid | https://cprc-clasp.ngo/index.php/policies/dnis-iec-ts-62257-9-82019ee | https://son.gov.ng/nigeria-adopt-standards-for-renewable-energy-hybrid-systems-for-rural-electrification
Draft Lighting Standards | Please note this is an unofficial policy title. Please see the presentation linked. Proposed MEPS for self-ballasted lamps is rated wattage of 60w (at 8 hr usage = 172.8 Kwh/year). The standard proposed an approved Nigerian label inscribed on each package. | Nigeria | Lighting, Lamps, Non-Directional lamps | Voluntary | Comparative Label, Minimum Performance Standard | Under development |  |  | October 2018 | Electricity |  | Standards Organisation of Nigeria (SON) | Energy Efficiency | https://cprc-clasp.ngo/index.php/policies/draft-lighting-standards | http://www.ecreee.org/sites/default/files/event-att/e.uyigue-nigerian_standards.pdf
Draft MEPs for Green Buildings - Windows | Information not available | Ghana | Windows | Voluntary | Minimum Performance Standard | Under development |  |  | October 2018 | Electricity |  | Ghana Energy Commission | Energy Efficiency | https://cprc-clasp.ngo/index.php/policies/draft-meps-green-buildings-windows
DRAFT Mexican Official Standard PROY-NOM-034-ENER/SE-2020 | This Draft Official Mexican Standard establishes the minimum Energy Efficiency of ceiling fans , with or without lighting equipment and, wall, pedestal, floor and table fans, as well as the test methods, safety requirements, the labeling and the procedure for conformity assessment. | Mexico | Ceiling Fans, Portable Fans | Mandatory | Minimum Performance Standard | Under development |  |  | December 2023 | Electricity |  | La Comisión Nacional para el Uso Eficiente de la Energía (Conuee) | Energy Efficiency | https://cprc-clasp.ngo/index.php/policies/draft-mexican-official-standard-proy-nom-034-enerse-2020 | https://dof.gob.mx/nota_detalle.php?codigo=5612480&fecha=02/03/2021#gsc.tab=0
Draft standard PROY-NOM-014-ENER-2020 | This standard establishes the minimum energy efficiency values, test method, marking requirements, and conformity assessment procedure applicable to single rotational frequency, continuous duty, open- or closed-loop, air-cooled, single-phase squirrel-cage electric AC induction motors with a rated output of 0.180 kW to 2.238 kW, 2, 4 or 6 poles, split-phase, capacitor-start, or with two capacitors, or connected with a permanent capacitor, which are imported, manufactured or marketed within Mexico. It does not apply to electric motors which require auxiliary or additional cooling equipment. | Mexico | 1-Phase Motors | Mandatory | Minimum Performance Standard | Under development |  |  | December 2023 | Electricity |  | National Commission for the Efficient Use of Energy | Industrial Sector | https://cprc-clasp.ngo/index.php/policies/draft-standard-proy-nom-014-ener-2020 | https://www.dof.gob.mx/nota_detalle.php?codigo=5608195&fecha=18/12/2020#gsc.tab=0
Eco-Design Requirements for Water Pump Energy Efficiency (8441/2021) | This standard establishes ecodesign requirements for rotodynamic water pumps for pumping clean water, including those integrated into other products, and efficiency labeling requirements. | Egypt | Pumps | Voluntary | Minimum Performance Standard | Entered into force, New, Superseded | 2021 |  | October 2022 | Electricity | ICS 23.080 | Egyptian Organization for Standards and Quality | Energy Efficiency | https://cprc-clasp.ngo/index.php/policies/eco-design-requirements-water-pump-energy-efficiency-84412021 | https://www.eos.org.eg/en/standard/15248
ECOSTAND 053: 2016 | This policy applies to all networked lighting lamps. | ECOWAS | Directional Lamps | Mandatory | Minimum Performance Standard | Entered into force, New | 2016 |  | November 2020 | Electricity |  | ECOWAS Commission | Energy Efficiency | https://cprc-clasp.ngo/index.php/policies/ecostand-053-2016 | http://www.ecowrex.org/system/files/notif-ecostand-053-2016-fdhs-on-grid-lighting-fr-specifications-techniques-pour-des-lampes-de-service-declairage-en-reseau.pdf
ECOSTAND 054: 2015 | Standalone off-grid solar products (pico-PV and SHS kits) up to 350 Wp. Minimum performance requirements and quality standards based on Lighting Global Quality Standards | ECOWAS | Solar Energy Kits | Not applicable | Minimum Performance Standard, Quality Standard | Entered into force, New | 2015 |  | March 2022 | Electricity, Solar | IEC TS 62257-9-5 | ECOWAS Commission | Energy Efficiency, Off-Grid | https://cprc-clasp.ngo/index.php/policies/ecostand-054-2015 | http://www.ecreee.org/sites/default/files/event-att/presentation_ecreee_may_2019_v2.pdf
ECOSTAND 071-1:2017EE: Minimum Energy Performance Standards Part 1: Refrigerating products | This standard covers requirements for AC powered refrigerating appliances with a storage volume up to 1500 litres which are manufactured, assembled, imported or sold in any of the ECOWAS countries. It includes the following categories: | ECOWAS | Refrigerators-Freezers, Freezers-only | Mandatory | Minimum Performance Standard | Entered into force, New | 2017 |  | October 2019 | Electricity |  | ECOWAS Commission | Energy Efficiency | https://cprc-clasp.ngo/index.php/policies/ecostand-071-12017ee-minimum-energy-performance-standards-part-1-refrigerating-products
ECOSTAND 071-2:2017EE: Minimum Energy Performance Standards Part 2: Air conditioning products | This standard covers requirements for domestic and commercial air conditioning products such as: (1) portable AC; (2) unitary AC; (3) split AC, and (4) centralised AC system, which are single or double ducts, mobile or others; manufactured, assembled, imported or sold in any of the ECOWAS countries. Descriptions and illustrations of these products are available in Appendix 1. This standard covers equipment up to 20kW. It covers appliances designed to be plugged on the electric grid, it excludes appliances not powered by alternate current that use non-electric energys ources. ECOWAS countries include Benin, Burkina Faso, Cabo Verde, Côte d'Ivoire, the Gambia, Ghana, Guinea, Guinea Bissau, Liberia, Mali, Niger, Nigeria, Senegal, Sierra Leone, and Togo. | ECOWAS | Room ACs - Stationary ACs, Portable ACs, Central ACs | Mandatory | Comparative Label, Minimum Performance Standard | Entered into force, New | 2017 |  | October 2019 | Electricity | ISO 5151, ISO 13253, ISO 15042, ISO 16358-1:2013, IEC 60335-2-40:2013 | ECOWAS Commission | Energy Efficiency | https://cprc-clasp.ngo/index.php/policies/ecostand-071-22017ee-minimum-energy-performance-standards-part-2-air-conditioning-products
ECOSTAND IEC TS 62257-9-8:2020 | ECOWAS regional quality standards for standalone off-grid solar products (pico-PV and SHS kits) up to 350 Wp. | ECOWAS | Solar Energy Kits | Mandatory | Quality Standard | New | 2023 |  | April 2023 | Solar | IEC TS 62257-9-6 | ECOWAQ | Off-Grid | https://cprc-clasp.ngo/index.php/policies/ecostand-iec-ts-62257-9-82020 | http://www.ecreee.org/news/ecowas-industry-ministers-adopt-regional-standards-standalone-solar-systems-and-solar-pv-mini#:~:text=ABOUT%20ECREEE-,ECOWAS%20Industry%20Ministers%20adopt%20regional%20Standards%20on%20standalone%20solar%20systems,6)%20Standards%20on%20solar%20energy.
Efficient Biomass Cookstoves Policy | This Nigerian Industrial Standard specifies design, construction, quality and safety requirements, sampling and labeling for clean solid biomass type cookstoves. | Nigeria | Biomass Stoves | Not applicable | Minimum Performance Standard | Entered into force, New | 2018 |  | March 2022 | Biomass | Water Boiling Tests (WBT) version 4.2.3:2014; The current edition shall apply | Standards Organisation of Nigeria (SON) | Energy Efficiency, Off-Grid, Productive Use | https://cprc-clasp.ngo/index.php/policies/efficient-biomass-cookstoves-policy | https://fscluster.org/sites/default/files/documents/standard_for_clean_cookstoves_son.pdf
Energy Efficiency Labeling Scheme for Electric Storage Water Heaters | This policy contains voluntary labeling requirements for electric storage water heaters. It applies to domestic electrical water heaters and storage in a thermally well-insulated container that has a device to control the water temperature, uses mains electricity as the only power source, and has a rated water storage capacity exceeding 50 L but not exceeding 300 L. | Hong Kong SAR of China | Water Heating | Voluntary | Endorsement Label | Entered into force, Revised | 2000 | 2021 | October 2022 | Electricity | IEC 60379 | Electrical & Mechanical Services Department of Hong Kong | Energy Efficiency | https://cprc-clasp.ngo/index.php/policies/energy-efficiency-labeling-scheme-electric-storage-water-heaters | https://www.emsd.gov.hk/filemanager/en/content_358/VEELS_Storage%20Water%20Heaters%202021_Jan_eng_v1.pdf
Energy Efficiency Labeling Scheme for Refrigerating Appliances | This policy specifies voluntary labeling requirements for refrigerating appliances. It applies to products with a rated total storage volume exceeding 500 liters. | Hong Kong SAR of China | Refrigeration, Refrigerators-Freezers | Voluntary | Endorsement Label | Entered into force, Revised | 1995 | 2021 | October 2022 | Electricity | IEC 62552 | Electrical & Mechanical Services Department of Hong Kong | Energy Efficiency | https://cprc-clasp.ngo/index.php/policies/energy-efficiency-labeling-scheme-refrigerating-appliances | https://www.emsd.gov.hk/filemanager/en/content_358/VEELS-Ref%20App-2021_01_eng%20v0.pdf
Energy Efficiency Labeling Scheme for Room Air Conditioners | This policy contains voluntary labeling requirements for room air conditioners. It applies to air-cooled non-dusted room air-conditioners powered by electric current, either single unit or split system with a rated cooling capacity not exceeding 10 kW, and does not apply to fan-coil air conditioning units, heat pump, and water-cooled units. For room air conditioners with a reverse cycle heat pump, both the cooling and heating functions will be considered. | Hong Kong SAR of China | Room ACs - Stationary ACs | Voluntary | Endorsement Label | Entered into force, Revised | 1996 | 2021 | October 2022 | Electricity | ISO 5151 , ISO16358-2 , ISO16358-1 | Electrical & Mechanical Services Department of Hong Kong | Energy Efficiency | https://cprc-clasp.ngo/index.php/policies/energy-efficiency-labeling-scheme-room-air-conditioners | https://www.emsd.gov.hk/filemanager/en/content_358/VEELS_Room%20Air%20Conditioners%202021Jan%20_eng_v0.pdf
Energy Efficiency Labeling Scheme for Televisions | This policy contains voluntary labeling requirements for televisions. It applies to televisions used for the reception and display of television broadcasts that use mains electricity as the only power source, have a rated visible diagonal screen size exceeding 50 cm, and have a built-in television tuner. It does not apply to products that display broadcasts by means of front or rear projection. | Hong Kong SAR of China | Televisions | Voluntary | Endorsement Label | Entered into force, Revised | 2003 | 2022 | October 2022 | Electricity | IEC 62087 , IEC 62301 | Electrical & Mechanical Services Department of Hong Kong | Energy Efficiency | https://cprc-clasp.ngo/index.php/policies/energy-efficiency-labeling-scheme-televisions | https://www.emsd.gov.hk/filemanager/en/content_358/VEELS_Televisions%202021%20Jan_eng_v0.pdf
Energy Efficiency Labeling Scheme for Washing Machines | This policy contains voluntary labeling requirements for washing machines. It applies to washing machines used for cleaning and rinsing textiles that use water (with and without a means of extracting excess water from the textiles), use mains electricity as the primary power source, and have a rated washing capacity between 7–10 kg. It does not cover washing machines that use other energy sources or have no spin extraction capability. | Hong Kong SAR of China | Washing Machines | Voluntary | Endorsement Label | Entered into force, Revised | 1997 | 2021 | October 2022 | Electricity | IEC 60456 , JIS C 9606 | Electrical & Mechanical Services Department of Hong Kong | Energy Efficiency | https://cprc-clasp.ngo/index.php/policies/energy-efficiency-labeling-scheme-washing-machines | https://www.emsd.gov.hk/filemanager/en/content_358/VEELS_Washing%20Machines%202021%20Jan_eng_v1.pdf
Energy Efficiency of Household and Similar Electrical Appliances | This standard identifies the methods of measuring and calculating energy efficiency and sets a maximum limit to the values of energy consumption. The standard aims to reduce the consumption of electric power. | Egypt | Kitchen, Dishwashers | Mandatory | Minimum Performance Standard | Entered into force, New | 2014 |  | October 2022 | Electricity | IEC60436:2004, A1:2009, A2:2012 | Egyptian Organisation for Standards and Quality | Energy Efficiency | https://cprc-clasp.ngo/index.php/policies/energy-efficiency-household-and-similar-electrical-appliances | https://www.eos.org.eg/en/standard/14008
Energy Efficiency Of Household Electrical Appliances Methods For Measuring And Calculating Energy Efficiency Of Domestic Ovens (ES 8058/2017) | This standard establishes the methods of measuring and calculating the energy efficiency of electrical domestic ovens. | Egypt | Kitchen, Ovens | Mandatory | Minimum Performance Standard | Entered into force, New | 2017 |  | October 2022 | Electricity | IEC 60350-1/2015 , Regulation (EU) No 65/2014 | Egyptian Organization for Standards & Quality | Energy Efficiency | https://cprc-clasp.ngo/index.php/policies/energy-efficiency-household-electrical-appliances-methods-measuring-and-calculating-0 | https://www.eos.org.eg/en/standard/14544
Energy Labeling of Electrical Products and Household Appliances (NM 14.2.300) | This standard specifies mandatory labeling requirements for cooling appliances (refrigerators, freezers, and air conditioners), cooking appliances (electric ovens), cleaning appliances (dishwashers, washing machines, and clothes dryers), and household electric lamps (incandescent and fluorescent lamps with/without integrated ballast). | Morocco | Kitchen, Dishwashers, Laundry, Washing Machines, Lighting, Lamps, Space Heating and Space Cooling, Air Conditioning | Mandatory | Comparative Label | Entered into force | 2010 | 2011 | September 2022 | Electricity |  | Institut Marocain de Normalisation (IMANOR) | Energy Efficiency | https://cprc-clasp.ngo/index.php/policies/energy-labeling-electrical-products-and-household-appliances-nm-142300 | https://www.imanor.gov.ma/Norme/nm-14-2-300/#
Energy Labeling of Electrical Products and Household Appliances: Requirements for Air Conditioners (NM 14.2.302) | This policy specifies the energy efficiency and labeling requirements for air conditioners. | Morocco | Space Heating and Space Cooling, Air Conditioning | Mandatory | Comparative Label, Minimum Performance Standard | Entered into force | 2018 |  | September 2022 | Electricity |  | Institut Marocain de Normalisation (IMANOR) | Energy Efficiency | https://cprc-clasp.ngo/index.php/policies/energy-labeling-electrical-products-and-household-appliances-requirements-air-conditioners | https://www.imanor.gov.ma/Norme/nm-14-2-302/
ES 6087:2017 Requirements for plug - and - play DC solar home system kit | This Ethiopian Standard specifies requirements for performance, safety and durability for plug – and – play type DC Solar Home Systems Kit that have the peak power rating above 10 and up to 350W. | Ethiopia | Solar Energy Kits | Voluntary | Quality Standard | Entered into force, New | 2017 |  | November 2020 | Solar | IEC TS 62257-9-5 | Ethiopian Standards Agency | Energy Efficiency, Off-Grid | https://cprc-clasp.ngo/index.php/policies/es-60872017-requirements-plug-and-play-dc-solar-home-system-kit | http://www.et.undp.org/content/dam/ethiopia/docs/Ethiopia%20Final%20-%20ES%206087-2017%20Requirements%20for%20DC%20Solar%20Home%20System%20Kit.pdf
Ethiopian standard for pico-solar and SHS kits | Standalone off-grid solar products (pico-PV and SHS kits) up to 350 Wp. No policy link available. | Ethiopia | Solar Energy Kits | Mandatory | Quality Standard | Entered into force, New | 2021 |  | March 2022 | Solar | IEC TS 62257-9-5 | Ethiopian Standards Agency | Energy Efficiency, Off-Grid | https://cprc-clasp.ngo/index.php/policies/ethiopian-standard-pico-solar-and-shs-kits
FDNIS ECOSTAND 071-1:2017EE: Minimum Energy Performance Standards Part 1: Refrigerating products | This standard covers requirements for AC powered refrigerating appliances with a storage volume up to 1500 litres which are manufactured, assembled, imported or sold in any of the ECOWAS countries. It includes the following categories: | ECOWAS | Wine Chillers, Refrigerators-Freezers, Freezers-only | Mandatory | Comparative Label, Minimum Performance Standard | Entered into force, New | 2017 |  | October 2019 | Electricity | IEC 62552-1:2015, IEC 62552-2:2015, IEC 62552-3:2015, IEC 60335-1:2010+AMD1:2013, IEC 60335-2-24:2010+AMD1:2012 | ECOWAS Commission | Energy Efficiency | https://cprc-clasp.ngo/index.php/policies/fdnis-ecostand-071-12017ee-minimum-energy-performance-standards-part-1-refrigerating
FDNIS ECOSTAND 071-2:2017EE: Minimum Energy Performance Standards Part 2: Air conditioning products | This standard covers requirements for domestic and commercial air conditioning products such as: (1) portable AC; (2) unitary AC; (3) split AC, and (4) centralised AC system, which are single or double ducts, mobile or others; manufactured, assembled, imported or sold in any of the ECOWAS countries. Descriptions and illustrations of these products are available in Appendix 1. This standard covers equipment up to 20kW. It covers appliances designed to be plugged on the electric grid, it excludes appliances not powered by alternate current that use non-electric energys ources. | Nigeria | Room ACs - Stationary ACs, Portable ACs, Central ACs | Mandatory | Minimum Performance Standard | Entered into force, New | 2017 |  | October 2019 | Electricity | ISO 5151, ISO 13253, ISO 15042, ISO 16358-1:2013, IEC 60335-2-40:2013 | Standards Organisation of Nigeria (SON) | Energy Efficiency | https://cprc-clasp.ngo/index.php/policies/fdnis-ecostand-071-22017ee-minimum-energy-performance-standards-part-2-air-conditioning | http://son.gov.ng/son-introduces-national-energy-efficiency-label-for-air-conditioners-electrical-appliances-and-equipment
GN 11/2017: Energy Efficiency (Labelling of Regulated Machinery) Regulations 2017 - amended by GN No. 137 of 2018 | This regulation covers the labeling requirements for household refrigerating appliances, household electric ovens, and household dishwashers. The Mauritian label is similar to the EU one. Dealers have to register their appliances with the Energy Efficiency Management Office and affix the energy label on the appliances before putting them on display for sale. | Mauritius | Ovens, Dishwashers, Wine Chillers, Refrigerators-Freezers, Freezers-only | Mandatory | Comparative Label | Entered into force, Revised | 2019 | 2019 | November 2020 | Electricity | MS 201 | Energy Efficiency Management Office | Energy Efficiency | https://cprc-clasp.ngo/index.php/policies/gn-112017-energy-efficiency-labelling-regulated-machinery-regulations-2017-amended-gn-no | https://eemo.govmu.org/Pages/Labelling%20of%20appliances/amend_GN137_2018.pdf
GS IEC 62257-9-8:2020, Renewable energy and hybrid systems for rural electrification - Part 9-8: Integrated systems - Requirements for stand-alone renewable energy products with power ratings less than or equal to 350 W | Quality standards for standalone off-grid solar products (pico-PV and SHS kits) up to 350 Wp. | Ghana | Solar Energy Kits | Voluntary | Quality Standard | Entered into force, New | 2020 |  | July 2022 | Solar | IEC TS 62257-9-5 | Ghana Standards Authority | Off-Grid | https://cprc-clasp.ngo/index.php/policies/gs-iec-62257-9-82020-renewable-energy-and-hybrid-systems-rural-electrification-part-9-8 | http://services.gsa.gov.gh/standards/standards.php?sno=GS%20IEC%20TS%2062257-9-8:2020
KS 2446-1:2013 Self ballasted lamps for general lighting services Part 1: Minimum energy performance standards requirements | This standard specifies minimum energy performance standards requirements and related attributes for self ballasted compact fluorescent lamps -CFLs. | Kenya | Non-Directional lamps | Mandatory | Minimum Performance Standard | Entered into force, Revised | 2016 | 2018 | November 2019 | Electricity | KS 2446-2:2013 | Kenya Bureau of Standards (KEBS) | Energy Efficiency | https://cprc-clasp.ngo/index.php/policies/ks-2446-12013-self-ballasted-lamps-general-lighting-services-part-1-minimum-energy | http://www.puntofocal.gov.ar/notific_otros_miembros/ken358_t.pdf
KS 2447-1:2013 Performance of electrical lighting equipment- Ballasts for fluorescent lamps Part 1: Energy labeling and minimum energy performance standards requirements | Specifies requirements for the classsification of ballasts for a range of fluorescent lamp types according to their energy efficiency index | Kenya | Fluorescent and HID Lighting | Mandatory | Minimum Performance Standard | Entered into force, Revised | 2016 | 2018 | September 2018 | Electricity | KS 2447-2:2013 | Kenya Bureau of Standards (KEBS) | Energy Efficiency | https://cprc-clasp.ngo/index.php/policies/ks-2447-12013-performance-electrical-lighting-equipment-ballasts-fluorescent-lamps-part-1 | https://webstore.kebs.org/index.php?route=product/product&product_id=10054&search=ballast
KS 2448-1:2013 Double-capped flourescent lamps-performance specification-minimum energy performance standards | This standard specifies MEPS requirements for double-capped; FD1 and FDH2; tubular lamps with a nominal length of 550 mm to 1500 mm and having nominal wattage of 16 watts or more that are within the scope of IEC 60081. | Kenya | Tubular Lamps | Mandatory | Minimum Performance Standard | Entered into force, Revised | 2016 | 2018 | November 2020 | Electricity |  | Kenya Bureau of Standards (KEBS) | Energy Efficiency | https://cprc-clasp.ngo/index.php/policies/ks-2448-12013-double-capped-flourescent-lamps-performance-specification-minimum-energy | https://webstore.kebs.org/index.php?route=product/product&product_id=10039
KS 2463:2019 Non-ducted air conditioners - Testing and rating performance | This standard specifies the standard conditions on which the ratings of single-package and split-system non-ducted air conditioners employing air cooled condensers are based and the test methods to be applied for determination of the various ratings. | Kenya | Room ACs - Stationary ACs | Mandatory | Minimum Performance Standard | Entered into force, Revised | 2016 | 2019 | November 2020 | Electricity |  | Kenya Bureau of Standards (KEBS) | Energy Efficiency | https://cprc-clasp.ngo/index.php/policies/ks-24632019-non-ducted-air-conditioners-testing-and-rating-performance | https://webstore.kebs.org/index.php?route=product/product&product_id=15545
KS IEC/TS 62257-9-8:2020 Requirements for stand-alone renewable products with power ratings less than or equal to 350 W | This standard applies to off-grid lighting appliances or kits that can be installed by a typical user without employing a technician. The kits are generally comprised of a light source (LED, CFL, or other), a rechargeable energy storage device (usually a battery), an energy generation device or source (PV module, dynamo, AC grid, unregulated DC input, or other), and internal electronics. Lighting appliances or kits with PV modules larger than 10 W (peak power under standard test conditions) are excluded from the scope of this standard. | Kenya | Solar Energy Kits | Mandatory | Quality Standard | Entered into force, New | 2021 |  | June 2021 | Solar | KS IEC/TS 62257-9-5 | Kenya Bureau of Standards (KEBS) | Energy Efficiency, Off-Grid | https://cprc-clasp.ngo/index.php/policies/ks-iects-62257-9-82020-requirements-stand-alone-renewable-products-power-ratings-less-or | https://webstore.kebs.org/index.php?route=product/product&product_id=16444&search=-9-8
L.I 2353 Efficiency standards and labelling-Light emitting diode and self ballasted fluorescent lamps | These regulations apply to enforcement of standards for minimum energy efficiency of self ballasted fluorescent lamps and LED. The regulations also include the labelling of these two products | Ghana | Non-Directional lamps | Mandatory | Minimum Performance Standard | Entered into force, New | 2017 |  | November 2020 | Electricity |  | Ghana Energy Commission | Energy Efficiency | https://cprc-clasp.ngo/index.php/policies/li-2353-efficiency-standards-and-labelling-light-emitting-diode-and-self-ballasted | http://www.energycom.gov.gh/files/Efficiency%20Standards%20LI%202353.pdf
L.I 2441 Energy Commission (Energy Efficiency Standards and Labeling) (Refrigerating Appliances) Regulations,2022 | These regulations apply to electric mains-operated refrigerating appliances with a volume of not less than ten litres and not more than one thousand five hundred litres, manufactured in the country or imported into the country for sale or use. | Ghana | Refrigerators-Freezers, Freezers-only | Mandatory | Minimum Performance Standard | Entered into force, New | 2022 |  | March 2023 | Electricity |  | Ghana Energy Commission | Energy Efficiency | https://cprc-clasp.ngo/index.php/policies/li-2441-energy-commission-energy-efficiency-standards-and-labeling-refrigerating | https://www.energycom.gov.gh/regulation/regulation-and-codes
L.I 2442 Energy Commission (Energy Efficiency Standards and Labeling) (Prohibition of manufacture, importation and sale of Incandescent filament lamp) Regulations,2022 | These regulations apply to a manufacturer or importer of an incandescent filament lamp. | Ghana | Lamps | Mandatory | Minimum Performance Standard, Quality Standard | Entered into force, New | 2022 |  | March 2023 | Electricity |  | Ghana Energy Commission | Energy Efficiency | https://cprc-clasp.ngo/index.php/policies/li-2442-energy-commission-energy-efficiency-standards-and-labeling-prohibition-manufacture | https://www.energycom.gov.gh/regulation/regulation-and-codes
L.I. 1815 Energy Efficiency Standards and Labelling Regulations - Non-ducted Air Conditioners and Self-ballasted Fluorescent Lamps | These Regulations apply to non-ducted air conditioners or self-ballasted fluorescent lamps manufactured in Ghana or imported for use in Ghana. | Ghana | Tubular Lamps, Non-Directional lamps, Room ACs - Stationary ACs | Mandatory | Comparative Label, Minimum Performance Standard | Entered into force, Revised | 2005 | 2008 | October 2019 | Electricity | GS 324:2003 | Ghana Energy Commission | Energy Efficiency | https://cprc-clasp.ngo/index.php/policies/li-1815-energy-efficiency-standards-and-labelling-regulations-non-ducted-air-conditioners | http://www.energycom.gov.gh/files/LI_1815.pdf
L.I. 1958 Energy Efficiency Standards and Labelling - Household Refrigerating Appliances | These Regulations apply to electric mains operated appliances manufactured in Ghana or imported for use in this country. These Regulations do not apply to the rating plate or its equivalent affixed for safety purposes to an appliance; or an appliance which is designed to use an energy source other than electricity; or an appliance manufactured in this country for export. For the purpose of this regulation; appliance means a refrigerator; a frozen food storage cabinet; a food freezer or their combination. | Ghana | Refrigerators-Freezers, Freezers-only | Mandatory | Comparative Label, Minimum Performance Standard | Entered into force, New | 2009 |  | October 2019 | Electricity | GS IEC 62552: 2007 | Ghana Energy Commission | Energy Efficiency | https://cprc-clasp.ngo/index.php/policies/li-1958-energy-efficiency-standards-and-labelling-household-refrigerating-appliances | http://www.energycom.gov.gh/files/LI1958.pdf
Law 2004-72 and Decree 2004-2145; Amended by Law 2009-07 | In the framework of the ENPI CBC programmes, including a privileged instrument of cooperation for the institutional capacity-building of ENPI countries, Tunisia decided to largely harmonize the product categories and label efficiency thresholds with those in place in the EU. Since September 2004, Tunisian law requires the display of an EU-style energy label for refrigerators, freezers, and refrigerator-freezers (with eight classes, the top one representing the recently added EU A+ and A++ classes) in a bilingual version (French and Arabic, and the numbers 1-8 indicating classes instead of letters). From January 2010 onwards, the lowest three energy classes (6,7 and 8) have been banned from the Tunisian market, followed in January 2011 7 with the banning of classes 5 and January 2012 class 4 has been likewise banned from the Tunisian market. | Tunisia | Refrigerators-Freezers, Freezers-only | Mandatory | Minimum Performance Standard | Entered into force, Revised | 2004 | 2010 | October 2022 | Electricity | EN 153 | National Agency for Energy Conservation (ANME) | Energy Efficiency | https://cprc-clasp.ngo/index.php/policies/law-2004-72-and-decree-2004-2145-amended-law-2009-07 | http://www.rcreee.org/sites/default/files/tunisia_ee_fact_sheet_print.pdf
Law 2004-72 and Decree 2004-2145; Amended by Law 2009-07 | This policy covers cooling appliances: refrigerators and air conditioners. It requires the use of an EU-style energy label (with eight classes, the top one representing the recently added EU A+ and A++ classes) in a bilingual version (French and Arabic, and the numbers 1-8 indicating classes instead of letters) on refrigerators. | Tunisia | Air Conditioning, Refrigerators-Freezers, Freezers-only | Mandatory | Comparative Label, Minimum Performance Standard | Entered into force, Revised | 2004 | 2010 | September 2022 | Electricity | EN 153 | National Agency for Energy Conservation (ANME) | Energy Efficiency | https://cprc-clasp.ngo/index.php/policies/law-2004-72-and-decree-2004-2145-amended-law-2009-07-0 | https://rise.esmap.org/data/files/library/tunisia/Energy%20Efficiency/Tunisia_Decree%20N%C2%B02004-2144%20Energy%20auditing%20-%20Fr.pdf
Law 2009-07 | Air conditioners with a power consumption below 12 kW , Since September 2004, Tunisian law requires the display of an EU-style energy label (with eight classes, the top one representing the recently added EU A+ and A++ classes) in a bilingual version (French and Arabic, and the numbers 1-8 indicating classes instead of letters). From July 2006 onwards, the lowest two energy classes (7 and 8) have been banned from the Tunisian market, followed in July 2007 with the banning of classes 5 and 6, from April 2009 class 4 has been likewise banned from the Tunisian market | Tunisia | Room ACs - Stationary ACs | Mandatory | Comparative Label | Entered into force, Revised | 2009 | 2012 | October 2022 | Electricity |  | National Agency for Energy Conservation (ANME) | Energy Efficiency | https://cprc-clasp.ngo/index.php/policies/law-2009-07 | http://www.profiscal.com/newfisaf/loi/loi_2009-7_af.pdf
Law 2009-07 | 10 CFR 431—Energy Efficiency Program For Certain Commercial And Industrial Equipment | Tunisia | Room ACs - Stationary ACs | Mandatory | Minimum Performance Standard | Entered into force, Revised | 2010 | 2012 | October 2022 | Electricity | 10 CFR 431 and product-specific Subparts | National Agency for Energy Conservation (ANME) | Energy Efficiency | https://cprc-clasp.ngo/index.php/policies/law-2009-07-0 | http://www.profiscal.com/newfisaf/loi/loi_2009-7_af.pdf
LI 2443 Energy Commission Clothes Washing Machines Regulations | This policy includes energy efficiency standards and labeling guidelines for clothes washing machines in Ghana. | Ghana | Washing Machines | Mandatory | Minimum Performance Standard | Entered into force, New | 2022 |  | March 2023 | Electricity |  | Ghana Energy Commission | Energy Efficiency | https://cprc-clasp.ngo/index.php/policies/li-2443-energy-commission-clothes-washing-machines-regulations | https://www.energycom.gov.gh/regulation/regulation-and-codes
LI 2444 Energy Commission Energy Efficiency Standards and Labelling Industrial Fans Regulations | Minimum energy performance regulations and labelling guidelines for industrial fans with an electrical input power between 0.125 - 500 kW or integrated in other energy-related products manufactured in the country or imported into the country for display, sale, or use. | Ghana | Industrial Fans | Mandatory | Minimum Performance Standard | Entered into force, New | 2022 |  | March 2023 | Electricity |  | Ghana Energy Commission | Energy Efficiency | https://cprc-clasp.ngo/index.php/policies/li-2444-energy-commission-energy-efficiency-standards-and-labelling-industrial-fans | https://www.energycom.gov.gh/regulation/regulation-and-codes
LI 2445 Energy Commission (Energy Efficiency Standards and Labelling) (Rice Cookers) Regulations, 2022 | These regulations apply a rice cooker manufactured in the country or imported into the country for display, sale, or use that has a rated power not exceeding two thousand watts, voltage not exceeding two hundred and fifty volts, and volume not exceeding ten litres. | Ghana | Rice Cookers | Mandatory | Minimum Performance Standard | Entered into force, New | 2022 |  | March 2023 | Electricity |  | Ghana Energy Commission | Energy Efficiency | https://cprc-clasp.ngo/index.php/policies/li-2445-energy-commission-energy-efficiency-standards-and-labelling-rice-cookers | https://www.energycom.gov.gh/regulation/regulation-and-codes
LI 2446 Energy Commission (Energy Efficiency Standards and Labelling) (Computers) Regulations, 2022 | These regulations apply to a computer, manufactured in the country or imported into the country for display, sale or use as a desktop computer, notebook computer, a workstation, or a computer server. | Ghana | Computers | Mandatory | Minimum Performance Standard | Entered into force, New | 2022 |  | March 2023 | Electricity |  | Ghana Energy Commission | Energy Efficiency | https://cprc-clasp.ngo/index.php/policies/li-2446-energy-commission-energy-efficiency-standards-and-labelling-computers-regulations | https://www.energycom.gov.gh/regulation/regulation-and-codes
LI 2447 Energy Commission (Energy Efficiency Standards and Labelling) (Set-Top Boxes) Regulations, 2022 | Minimum energy performance standard and labelling guidelines for set-top boxes. These regulations apply to set-top boxes manufactured in the country or imported into the country for display, sale or use, with the ability to be powered directly from the mains alternating current for use as either a simple set-top box, or a complex set-top box. | Ghana | Televisions, Set Top Boxes (STB) | Mandatory | Minimum Performance Standard | Entered into force, New |  |  | May 2023 | Electricity |  | Ghana Energy Commission | Energy Efficiency | https://cprc-clasp.ngo/index.php/policies/li-2447-energy-commission-energy-efficiency-standards-and-labelling-set-top-boxes | https://www.energycom.gov.gh/regulation/regulation-and-codes
LI 2448 Energy Commission (Energy Efficiency Standards and Labelling) (Ventilating Fans) Regulations, 2022 | These regulations apply to a ventilating fan or unit with an individual fan electric power input of less than 125 W manufactured in the country or imported into the country for display, sale or use. | Ghana | Space Heating and Space Cooling, Ventilation | Mandatory | Minimum Performance Standard | Entered into force, New | 2022 |  | May 2023 | Electricity |  | Ghana Energy Commission | Energy Efficiency | https://cprc-clasp.ngo/index.php/policies/li-2448-energy-commission-energy-efficiency-standards-and-labelling-ventilating-fans | https://www.energycom.gov.gh/regulation/regulation-and-codes
LI 2450 Energy Commission (Energy Efficiency Standards and Labelling) (Microwave Ovens) Regulations, 2022 | These regulations apply to an electric mains-operated microwave oven, manufactured in the country or imported into the country for display, sale or use. These regulations do not apply to microwave ovens which cannot accept a load with a diameter equal or greater than 200mm or heigh of 120mm. | Ghana | Microwaves | Mandatory | Minimum Performance Standard | Entered into force, New | 2022 |  | May 2023 | Electricity |  | Ghana Energy Commission | Energy Efficiency | https://cprc-clasp.ngo/index.php/policies/li-2450-energy-commission-energy-efficiency-standards-and-labelling-microwave-ovens | https://www.energycom.gov.gh/regulation/regulation-and-codes
LI 2451 Energy Commission (Energy Efficiency Standards and Labelling) (Storage Water Heaters) Regulations, 20 | These regulations apply to an electric storage water heater with a storage volume of not more than 500 litres, an electric instantaneous water heater, and a water heater with rated power not exceeding 70kW. | Ghana | Instantaneous Water Heaters, Storage Water Heaters | Mandatory | Minimum Performance Standard | Entered into force, New | 2022 |  | March 2023 | Electricity |  | Ghana Energy Commission | Energy Efficiency | https://cprc-clasp.ngo/index.php/policies/li-2451-energy-commission-energy-efficiency-standards-and-labelling-storage-water-heaters | https://www.energycom.gov.gh/regulation/regulation-and-codes
LI 2452 Renewable Energy (Standards and Labelling) (Renewable Energy Batteries) Regulations, 2022 | These regulations apply to a renewable energy battery manufactured in the country or imported into the country for display, sale, or use, irrespective of size, method of charge or energy system design of the renewable energy battery. | Ghana | Battery Chargers | Mandatory | Minimum Performance Standard | Entered into force, New | 2022 |  | March 2023 | Electricity |  | Ghana Energy Commission | Energy Efficiency | https://cprc-clasp.ngo/index.php/policies/li-2452-renewable-energy-standards-and-labelling-renewable-energy-batteries-regulations | https://www.energycom.gov.gh/regulation/regulation-and-codes
LI 2453 Energy Commission (Energy Efficiency Standards and Labelling) (Public Lighting) Regulations, 2022 | These regulations apply to a lamp or luminaire manufactured in the country or imported into the country for the purpose of public lighting services, for display, sale or use in the country. These regulations do not apply to a lamp or luminaire other than an electric mains-operated lamp or luminaire. | Ghana | Streetlighting | Mandatory | Minimum Performance Standard | Entered into force, New | 2022 |  | March 2023 | Electricity |  | Ghana Energy Commission | Energy Efficiency | https://cprc-clasp.ngo/index.php/policies/li-2453-energy-commission-energy-efficiency-standards-and-labelling-public-lighting | https://www.energycom.gov.gh/regulation/regulation-and-codes
LI 2454 Renewable Energy (Standards and Labelling) (Improved Biomass Cookstoves) Regulations, 2022 | These regulations apply to an improved biomass cookstoves, manufactured in the country or imported into the country for sale, display or use as a domestic cookstove, or an institutional cookstove that uses solid biomass fuels including wood, charcoal, briquette, or pellet. | Ghana | Biomass Stoves | Mandatory | Minimum Performance Standard | Entered into force, New | 2022 |  | March 2023 | Biomass |  | Ghana Energy Commission | Cookstoves | https://cprc-clasp.ngo/index.php/policies/li-2454-renewable-energy-standards-and-labelling-improved-biomass-cookstoves-regulations | https://www.energycom.gov.gh/regulation/regulation-and-codes
LI 2455 Energy Commission (Energy Efficiency Standards and Labelling) (Television Sets) Regulations, 2022 | These regulations apply to a television set or monitor, manufactured in the country or imported into the country for display, sale or use. These regulations do not apply to a rating plate or the equivalent of a rating plate, a digital display and signage, and or non-electric mains operated television or monitor. | Ghana | Televisions | Mandatory | Minimum Performance Standard | Entered into force, New | 2022 |  | March 2023 | Electricity |  | Ghana Energy Commission | Energy Efficiency | https://cprc-clasp.ngo/index.php/policies/li-2455-energy-commission-energy-efficiency-standards-and-labelling-television-sets | https://www.energycom.gov.gh/regulation/regulation-and-codes
LI 2456 Energy Commission (Energy Efficiency Standards and Labelling) (Electric Motors) Regulations, 2022 | These regulations apply to an induction motor whether sold separately or partly integrated in other products that has 2,4,6, or 8 poles; has a rated voltage that's more than 50 V but less than 1000 V; has a rated power output of 0.12 kW up to 1000 kW; is rated to operate at a frequency of 50 Hz; is rated on the basis of continuous duty operation, and; is rated for direct on-line operation. | Ghana | 3-Phase Motors, 1-Phase Motors | Mandatory | Minimum Performance Standard | Entered into force, New | 2022 |  | March 2023 | Electricity |  | Ghana Energy Commission | Energy Efficiency, Industrial Sector | https://cprc-clasp.ngo/index.php/policies/li-2456-energy-commission-energy-efficiency-standards-and-labelling-electric-motors | https://www.energycom.gov.gh/regulation/regulation-and-codes
LI 2457 Energy Commission (Energy Efficiency Standards and Labelling) (Electric Kettles) Regulations, 2022 | These regulations apply to kettles with a water capacity not exceeding 2.5 litres, manufactured in the country or imported into the country for display, sale or use. | Ghana | Electric Kettles | Mandatory | Minimum Performance Standard | Entered into force, New | 2022 |  | March 2023 | Electricity |  | Ghana Energy Commission | Energy Efficiency | https://cprc-clasp.ngo/index.php/policies/li-2457-energy-commission-energy-efficiency-standards-and-labelling-electric-kettles | https://www.energycom.gov.gh/regulation/regulation-and-codes
LI 2458 Energy Commission (Energy Efficiency Standards and Labelling) (Air conditioners) Regulations, 2022 | These regulations apply to an air conditioning product, manufactured in the country or imported into the country for display, sale or use. These regulations apply to a single-phase and three-phase AC, multi-split outdoor unit and single split outdoor unit that has a rated full capacity of 65kW or less and is designed for human comfort. | Ghana | Space Heating and Space Cooling, Air Conditioning | Mandatory | Minimum Performance Standard | Entered into force, New | 2022 |  | March 2023 | Electricity |  | Ghana Energy Commission | Energy Efficiency | https://cprc-clasp.ngo/index.php/policies/li-2458-energy-commission-energy-efficiency-standards-and-labelling-air-conditioners | https://www.energycom.gov.gh/regulation/regulation-and-codes
LI 2459 Energy Commission (Energy Efficiency Standards and Labelling) (Distribution Transformers) Regulations, 2022 | These regulations apply to a distributor transformer manufactured in the country or imported to the country for display, sale or use. | Ghana | Power Transformers | Mandatory | Minimum Performance Standard | Entered into force, New | 2022 |  | March 2023 | Electricity |  | Ghana Energy Commission | Energy Efficiency | https://cprc-clasp.ngo/index.php/policies/li-2459-energy-commission-energy-efficiency-standards-and-labelling-distribution | https://www.energycom.gov.gh/regulation/regulation-and-codes
LI 2460 Energy Commission (Energy Efficiency Standards and Labelling) (Comfort Fans) Regulations, 2022 | These regulations apply to comfort fans with an electric power input not exceeding 125W, manufactured in the country or imported into the country for display, sale, or use. | Ghana | Ceiling Fans, Window Fans, Portable Fans | Mandatory | Minimum Performance Standard | Entered into force, New | 2022 |  | March 2023 | Electricity |  | Ghana Energy Commission | Energy Efficiency | https://cprc-clasp.ngo/index.php/policies/li-2460-energy-commission-energy-efficiency-standards-and-labelling-comfort-fans | https://www.energycom.gov.gh/regulation/regulation-and-codes
LI 2461 Renewable Energy (Standards and Labelling) (Inverters) Regulations, 2022 | These regulations apply to an inverter intended for use in a stand-alone energy system or utility-interactive energy system where the output of the inverter is a stable alternating current of constant frequency; and a single-phase inverter or 3-phase inverter intended for use in a stand alone energy system or utility interactive energy system intended to be operated in parallel with an electric power system to supply power to common loads manufactured in the country or imported into the country for display, sale or use. | Ghana | Solar Inverters | Voluntary | Minimum Performance Standard | Entered into force, New | 2022 |  | March 2023 | Electricity, Solar |  | Ghana Energy Commission | Energy Efficiency, Off-Grid | https://cprc-clasp.ngo/index.php/policies/li-2461-renewable-energy-standards-and-labelling-inverters-regulations-2022 | https://www.energycom.gov.gh/regulation/regulation-and-codes
LS IEC 62257-9-8: 2020 | Quality standards for standalone off-grid solar products (pico-PV and SHS kits) up to 350 Wp. | Liberia | Renewable Energy Systems, Solar Energy Kits | Mandatory | Quality Standard | Entered into force, New | 2022 |  | June 2022 | Solar | IEC TS 62257-9-5 | National Standards Laboratory of Liberia | Energy Efficiency, Off-Grid | https://cprc-clasp.ngo/index.php/node/1799 | https://www.iec.ch/dyn/www/f?p=103:36:202048646803578::::FSP_ORG_ID,FSP_LANG_ID:20060,25
Malawi standard for pico-solar and SHS kits (IEC TS 62257-9-5) | This policy applies to off-grid renewable energy products with batteries and solar modules with DC system voltages not exceeding 35 V and peak power ratings not exceeding 350 W. | Malawi | Solar Energy Kits | Not applicable | Quality Standard | Entered into force, New | 2022 |  | November 2023 | Electricity | IEC TS 62257-9-5:2018 | Malawi Bureau of Standards (MBS) | Energy Efficiency, Off-Grid | https://cprc-clasp.ngo/index.php/policies/malawi-standard-pico-solar-and-shs-kits-iec-ts-62257-9-5 | https://www.iec.ch/dyn/www/f?p=103:36:112914829377027::::FSP_ORG_ID,FSP_LANG_ID:1090,25
Malawi standard for pico-solar and SHS kits (IEC TS 62257-9-8) | This policy applies to off-grid renewable energy products with batteries and solar modules with DC system voltages not exceeding 35 V and peak power ratings not exceeding 350 W. | Malawi | Solar Energy Kits | Mandatory | Quality Standard | Entered into force, New | 2022 |  | November 2023 | Electricity | MS IEC TS 62257-9-8 | Malawi Bureau of Standards (MBS) | Energy Efficiency, Off-Grid | https://cprc-clasp.ngo/index.php/policies/malawi-standard-pico-solar-and-shs-kits-iec-ts-62257-9-8 | https://nam10.safelinks.protection.outlook.com/?url=https%3A%2F%2Fwww.iec.ch%2Fdyn%2Fwww%2Ff%3Fp%3D103%3A36%3A112914829377027%3A%3A%3A%3AFSP_ORG_ID%2CFSP_LANG_ID%3A1090%2C25&data=05%7C01%7Clboucher%40clasp.ngo%7C991380eb2ddc4597b0bd08dbd6ffa68d%7C893cf7999fee4d2a8d71655b7b1e53d2%7C0%7C0%7C638340165728696357%7CUnknown%7CTWFpbGZsb3d8eyJWIjoiMC4wLjAwMDAiLCJQIjoiV2luMzIiLCJBTiI6Ik1haWwiLCJXVCI6Mn0%3D%7C3000%7C%7C%7C&sdata=BRfwqZ8YWSBCwfEf9yfxjELTLNVh5Efnf5BHKmWv9cw%3D&reserved=0
Mandatory Energy Efficiency Labelling Scheme (MEELS) | MEELS now covers eight types of prescribed products, including:,Room air conditioners (with rated cooling capacity not exceeding 7.5 kilowatts), refrigerating appliances (with rated total storage volume not exceeding 500 litres), compact fluorescent lamps (with rated wattage up to 60 watts), washing machines (with rated washing capacity not exceeding 10 kg), dehumidifiers (with rated dehumidifying capacity not exceeding 35 litres per day), televisions (with rated visible diagonal screen size exceeding 50 cm but not exceeding 250 cm), induction cookers (with rated power not less than 700 watts but not exceeding 3 500 watts for each heating unit, and with total rated power not exceeding 7 000 watts), and storage type electric water heaters (with rated water storage capacity not exceeding 50 litres). All these eight prescribed products for supply in Hong Kong are required to be listed models with reference numbers and bear energy labels. | Hong Kong SAR of China | Televisions, Dehumidifiers, Induction Cookstoves or Hobs, Clothes Dryers, Washing Machines, Non-Directional lamps, Directional Lamps, Room ACs - Stationary ACs, Storage Water Heaters, Freezers-only | Mandatory | Comparative Label, Minimum Performance Standard | Entered into force, Revised | 2008 | 2020 | November 2020 | Electricity | Examples are IEC 62552; IEC 62087, IEC 62301; IEC60379 | Energy Efficiency Office, Electrical and Mechanical Services Department (EMSD)-… | Energy Efficiency, Industrial Sector | https://cprc-clasp.ngo/index.php/policies/mandatory-energy-efficiency-labelling-scheme-meels | https://www.emsd.gov.hk/energylabel/en/doc/Code%20of%20Practice%202020_Eng%20(To%20be%20gazetted%20on%205.6.2020)%2020200601.pdf
MEPS and Labeling Scheme for Refrigerators | Namibian standards are similar to South African standards (SANS 941 and VC 9008). | Namibia | Refrigerators-Freezers | Voluntary | Comparative Label, Minimum Performance Standard | Entered into force, New | 2015 |  | October 2022 | Electricity | SANS 941 | Ministry of Mines and Energy | Energy Efficiency | https://cprc-clasp.ngo/index.php/policies/meps-and-labeling-scheme-refrigerators | https://www.ctc-n.org/system/files/dossier/3b/country_profile_-_namibia.pdf
MEPS and labeling schemes for air conditioners | Information not available | Seychelles | Room ACs - Stationary ACs | Mandatory | Comparative Label, Minimum Performance Standard | Under development |  |  | October 2019 | Electricity |  | Energy Commission | Energy Efficiency | https://cprc-clasp.ngo/index.php/policies/meps-and-labeling-schemes-air-conditioners-0 | http://www.seychellesnewsagency.com/articles/8216/Seychelles+mandates+new+appliances+to+meet+energy+efficient+standards+in+%23, http://www.seychellesnewsagency.com/articles/10688/Pro-environment+legislation+in+Seychelles+will+demand+energy+efficient+applia----http://www.seychellesnewsagency.com/articles/8216/Seychelles+mandates+new+appliances+to+meet+energy+efficient+standards+in+%22, http://www.seychellesnewsagency.com/articles/10688/Pro-environment+legislation+in+Seychelles+will+demand+energy+efficient+applia
MEPS and labeling schemes for air conditioners | Namibian standards are similar to South African standards (SANS 941 and VC 9008). | Namibia | Room ACs - Stationary ACs | Voluntary | Comparative Label, Minimum Performance Standard | Entered into force, New | 2015 |  | October 2022 | Electricity | SANS 941 | Ministry of Mines and Energy | Energy Efficiency | https://cprc-clasp.ngo/index.php/policies/meps-and-labeling-schemes-air-conditioners | https://www.ctc-n.org/system/files/dossier/3b/country_profile_-_namibia.pdf
MEPS and labeling schemes for bulbs | Information not available | Seychelles | Directional Lamps | Mandatory | Comparative Label, Minimum Performance Standard | Under development |  |  | October 2019 | Electricity |  | Energy Commission | Energy Efficiency | https://cprc-clasp.ngo/index.php/policies/meps-and-labeling-schemes-bulbs | http://www.seychellesnewsagency.com/articles/8216/Seychelles+mandates+new+appliances+to+meet+energy+efficient+standards+in+%20, http://www.seychellesnewsagency.com/articles/10688/Pro-environment+legislation+in+Seychelles+will+demand+energy+efficient+applia----http://www.seychellesnewsagency.com/articles/8216/Seychelles+mandates+new+appliances+to+meet+energy+efficient+standards+in+%20 ; http://www.seychellesnewsagency.com/articles/10688/Pro-environment+legislation+in+Seychelles+will+demand+energy+efficient+appli
MEPS and labeling schemes for electric water heaters | Information not available | Seychelles | Storage Water Heaters | Mandatory | Comparative Label, Minimum Performance Standard | Under development |  |  | October 2019 | Electricity |  | Energy Commission | Energy Efficiency | https://cprc-clasp.ngo/index.php/policies/meps-and-labeling-schemes-electric-water-heaters | http://www.seychellesnewsagency.com/articles/8216/Seychelles+mandates+new+appliances+to+meet+energy+efficient+standards+in+%25, http://www.seychellesnewsagency.com/articles/10688/Pro-environment+legislation+in+Seychelles+will+demand+energy+efficient+applia----http://www.seychellesnewsagency.com/articles/8216/Seychelles+mandates+new+appliances+to+meet+energy+efficient+standards+in+%24,
MEPS and labeling schemes for freezers and refrigerators | Information not available | Seychelles | Freezers-only, Refrigerators-Freezers | Mandatory | Comparative Label, Minimum Performance Standard | Under development |  |  | October 2019 | Electricity |  | Energy Commission | Energy Efficiency | https://cprc-clasp.ngo/index.php/policies/meps-and-labeling-schemes-freezers-and-refrigerators | http://www.seychellesnewsagency.com/articles/8216/Seychelles+mandates+new+appliances+to+meet+energy+efficient+standards+in+%20, http://www.seychellesnewsagency.com/articles/10688/Pro-environment+legislation+in+Seychelles+will+demand+energy+efficient+applia----http://www.seychellesnewsagency.com/articles/8216/Seychelles+mandates+new+appliances+to+meet+energy+efficient+standards+in+%21 ,----http://www.seychellesnewsagency.com/articles/8216/Seychelles+mandates+new+appliances+to+meet+energy+efficient+standards+in+%20, http://www.seychellesnewsagency.com/articles/10688/Pro-environment+legislation+in+Seychelles+will+demand+energy+efficient+appli
MEPS and labeling schemes for washing machines | Information not available | Seychelles | Washing Machines | Mandatory | Comparative Label, Minimum Performance Standard | Under development |  |  | October 2019 | Electricity |  | Energy Commission | Energy Efficiency | https://cprc-clasp.ngo/index.php/policies/meps-and-labeling-schemes-washing-machines | http://www.seychellesnewsagency.com/articles/8216/Seychelles+mandates+new+appliances+to+meet+energy+efficient+standards+in+%27 , http://www.seychellesnewsagency.com/articles/10688/Pro-environment+legislation+in+Seychelles+will+demand+energy+efficient+appli----http://www.seychellesnewsagency.com/articles/8216/Seychelles+mandates+new+appliances+to+meet+energy+efficient+standards+in+%26,
MEPS for air conditioners | Air conditioners for domestic use , with a cooling capacity less than 12kW. Air-to-water and water-water appliances are excluded | Algeria | Room ACs - Stationary ACs, Portable ACs | Mandatory | Minimum Performance Standard | Entered into force, New | 2010 |  | October 2019 | Electricity |  | Agence Nationale pour la Promotion et la Rationalisation de l'Utilisation de l'… | Energy Efficiency | https://cprc-clasp.ngo/index.php/policies/meps-air-conditioners-0 | http://www.rcreee.org/sites/default/files/algeria_ee_fact_sheet_print.pdf
MEPS for lighting products | Information not available | The Gambia | Lighting, Lamps, Directional Lamps | Not applicable | Minimum Performance Standard | Under development |  |  | October 2019 | Electricity | NB 10.07.001, NB 17.02.001 | Ministry of Petroleum and Energy | Energy Efficiency | https://cprc-clasp.ngo/index.php/policies/meps-lighting-products-1
MEPS for lighting products | Namibian standards are similar to South African standards. | Namibia | Directional Lamps | Voluntary | Minimum Performance Standard | Under development |  |  | October 2022 | Electricity |  | Ministry of Mines and Energy | Energy Efficiency | https://cprc-clasp.ngo/index.php/policies/meps-lighting-products-0 | https://www.ctc-n.org/system/files/dossier/3b/country_profile_-_namibia.pdf
MEPS for lighting products | Incandescent lamps and integrated ballast fluorescent lamps intended to be directly powered by the mains electrical grid. | Algeria | Non-Directional lamps | Mandatory | Minimum Performance Standard | Entered into force, Revised | 2010 | 2010 | October 2019 | Electricity |  | Agence Nationale pour la Promotion et la Rationalisation de l'Utilisation de l'… | Energy Efficiency | https://cprc-clasp.ngo/index.php/policies/meps-lighting-products | http://www.rcreee.org/sites/default/files/algeria_ee_fact_sheet_print.pdf
MEPS for refrigerators, freezers and combined equipment | Refrigerators, freezers and combined appliances for domestic usage that run on electricity | Algeria | Refrigerators-Freezers, Freezers-only | Mandatory | Minimum Performance Standard | Entered into force, New | 2010 |  | October 2019 | Electricity |  | Agence Nationale pour la Promotion et la Rationalisation de l'Utilisation de l'… | Energy Efficiency | https://cprc-clasp.ngo/index.php/policies/meps-refrigerators-freezers-and-combined-equipment | http://www.rcreee.org/sites/default/files/algeria_ee_fact_sheet_print.pdf
Minimum Energy Perfomance Standards for refrigerating appliances (MEPS) | This standard applies to all refrigerating appliances of the vapor compression type, with a rated volume at or above 10 Liters (L) and at or below 1,500 L, powered by electric mains and offered for sale or installed in any application. The standard specifies requirements for test methods and energy use calculation, daily energy use calculation, maximum energy use, functional performance, refrigerant and foam blowing agent, product information and declaration of conformity 1975 and its regulations | Eswatini | Refrigeration | Not applicable | Minimum Performance Standard | Under development |  |  | October 2022 | Electricity | IEC 62552:2015 part 1, 2 and 3 | Eswatini Energy Regulatory Authority (ESERA) | Energy Efficiency | https://cprc-clasp.ngo/index.php/policies/minimum-energy-perfomance-standards-refrigerating-appliances-meps
Minimum energy performance standard(MEPS) and labelling for clay plate resistor based electric injera mitad | This Ethiopian Minimum Energy Performance Standard and label grading applies to clay plate resistor | Ethiopia | Griddles | Mandatory | Minimum Performance Standard | Entered into force, New | 2017 |  | November 2020 | Electricity |  | Ethiopian Standards Agency | Energy Efficiency | https://cprc-clasp.ngo/index.php/policies/minimum-energy-performance-standardmeps-and-labelling-clay-plate-resistor-based-electric | http://eea.gov.et/media/attachments/LAWS%20AND%20REGUALTIONS/Energy%20laws%20and%20regualtions/4-MEPS%20INJER%20MITAD%20%20Ethiopia%20draft%2029-2-2020%20version%20final%20East%20Gate%20(4).pdf
Minimum Energy Performance Standards for Distribution Transformers (MEPS) | This regulation applies to all distribution power transformers that are manufactured in, or imported into the country/region, and are either sold, installed, or put into service as standalone equipment or as a component of a system, and which meet the following criteria: | Botswana | Distribution Transformers | Voluntary | Minimum Performance Standard | Under development |  |  | September 2022 | Electricity |  | Botswana Energy Regulatory Authority (BERA) | Energy Efficiency | https://cprc-clasp.ngo/index.php/policies/minimum-energy-performance-standards-distribution-transformers-meps
Minimum Energy Performance Standards for Refrigerating Appliances | This standard will apply to all refrigerating appliances of the vapor compression type, with a rated volume at or above 10 Liters (L) and at or below 1,500 L, powered by electric mains and offered for sale or installed in any application. The standard specifies requirements for test methods and energy use calculation, daily energy use calculation, maximum energy use, functional performance, refrigerant, and foam blowing agent, product information, and declaration of conformity 1975 and its regulations. | Malawi | Refrigeration | Not applicable | Minimum Performance Standard | Under development |  |  | September 2022 | Electricity | IEC 62552:2015, Part 1, 2, and 3 | Malawi Energy Regulatory Authority (MERA) | Energy Efficiency | https://cprc-clasp.ngo/index.php/policies/minimum-energy-performance-standards-refrigerating-appliances
Minimum Energy Performance Standards for Refrigerating Appliances | This standard will apply to all refrigerating appliances of the vapor compression type, with a rated volume at or above 10 Liters (L) and at or below 1,500 L, powered by electric mains and offered for sale or installed in any application. The standard specifies requirements for test methods and energy use calculation, daily energy use calculation, maximum energy use, functional performance, refrigerant and foam blowing agent, product information and declaration of conformity 1975 and its regulations | Namibia | Refrigeration | Not applicable | Minimum Performance Standard | Under development |  |  | September 2022 | Electricity | IEC 62552:2015, Part 1, 2, and 3 |  | Energy Efficiency | https://cprc-clasp.ngo/index.php/policies/minimum-energy-performance-standards-refrigerating-appliances-0
Minimum Energy Performance Standards for refrigerating appliances (MEPS) | This standard applies to all refrigerating appliances of the vapor compression type, with a rated volume at or above 10 Liters (L) and at or below 1,500 L, powered by electric mains and offered for sale or installed in any application. The standard specifies requirements for test methods and energy use calculation, daily energy use calculation, maximum energy use, functional performance, refrigerant and foam blowing agent, product information and declaration of conformity 1975 and its regulations | Botswana | Refrigeration | Voluntary | Minimum Performance Standard | Under development |  |  | October 2022 | Electricity | IEC 62552:2015 part 1, 2 and 3 | Botswana Energy Regulatory Authority (BERA) | Energy Efficiency | https://cprc-clasp.ngo/index.php/policies/minimum-energy-performance-standards-refrigerating-appliances-meps
Ministerial Guidelines on Minimum Standard Requirements for Solar Home Systems | Covers stand-alone photovoltaic power systems; defines the minimum service level energy requirements for an off-grid solar home system; cover the corresponding minimum requirements for the off-grid solar home system accessories such as Lamps, Cables, Batteries, Solar Photovoltaic Panel, Charge controller, installation requirements and other accessories required for off-grid solar home system installation to ensure safety of end users and quality of the system as well as quality of service. | Rwanda | Solar Energy Kits | Mandatory | Quality Standard | Entered into force, Revised | 2019 | 2022 | March 2022 | Solar | IEC TS 62257-9-5 | Rwanda Ministry of Infrastructure | Energy Efficiency, Off-Grid | https://cprc-clasp.ngo/index.php/policies/ministerial-guidelines-minimum-standard-requirements-solar-home-systems | https://www.mininfra.gov.rw/fileadmin/user_upload/Mininfra/Documents/Energy_Docs/Ministerial_Guidelines_on_minimum_requirements_for_solar_home_systems.pdf
MS : 208 : 2012 Energy efficiency and labelling requirements-Television | This standard covers the energy efficiency and labelling requirement for Television | Mauritius | Televisions | Voluntary | Minimum Performance Standard | Entered into force, New | 2012 |  | November 2020 | Electricity | MS 208 | Energy Efficiency Management Office | Energy Efficiency | https://cprc-clasp.ngo/index.php/policies/ms-208-2012-energy-efficiency-and-labelling-requirements-television | http://mauritianstandards.com/import-std-682/
MS : 210 : 2015 Energy efficiency and labelling requirements-vacuum cleaners | This standard covers the energy efficiency and labelling requirement for Vacuum cleaners | Mauritius | Vacuum Cleaners | Voluntary | Minimum Performance Standard | Entered into force, New | 2015 |  | November 2020 | Electricity | MS 210 | Energy Efficiency Management Office | Energy Efficiency | https://cprc-clasp.ngo/index.php/policies/ms-210-2015-energy-efficiency-and-labelling-requirements-vacuum-cleaners | http://mauritianstandards.com/import-std-683/
MS :200:2013 Energy efficiency and labelling requirements -household air conditioner | This standard covers the energy efficiency and labelling requirement for household air conditioner | Mauritius | Room ACs - Stationary ACs | Voluntary | Minimum Performance Standard | Entered into force, Revised | 2013 | 2015 | November 2020 | Electricity | MS 200 | Energy Efficiency Management Office | Energy Efficiency | https://cprc-clasp.ngo/index.php/policies/ms-2002013-energy-efficiency-and-labelling-requirements-household-air-conditioner | http://mauritianstandards.com/import-std-675/
MS :203:2014 Energy efficiency and labelling requirements -Electric lamps and luminaires | This standard covers the energy efficiency and labelling requirement for electric lamps and luminaires | Mauritius | Non-Directional lamps, Indoor Luminaires | Voluntary | Comparative Label, Minimum Performance Standard | Entered into force, New | 2014 |  | November 2020 | Electricity | MS 203 | Energy Efficiency Management Office | Energy Efficiency | https://cprc-clasp.ngo/index.php/policies/ms-2032014-energy-efficiency-and-labelling-requirements-electric-lamps-and-luminaires | http://mauritianstandards.com/import-std-678/
MS: 201:2012 Energy efficiency and labelling requirement-Household refrigerating appliances | This standard covers the energy efficiency and labelling requirement for household refrigerating applliances | Mauritius | Wine Chillers, Refrigerators-Freezers, Freezers-only | Mandatory | Minimum Performance Standard | Entered into force, New | 2012 |  | November 2020 | Electricity | MS 201 | Energy Efficiency Management Office | Energy Efficiency | https://cprc-clasp.ngo/index.php/policies/ms-2012012-energy-efficiency-and-labelling-requirement-household-refrigerating-appliances | http://mauritianstandards.com/import-std-676/
MS: 204:2015 Energy efficiency and labelling requirement-Domestic Ovens and Range hoods | This standard covers the energy efficiency and labelling requirement for household refrigerating applliances | Mauritius | Ovens | Mandatory | Minimum Performance Standard | Entered into force, New | 2015 |  | November 2020 | Electricity | MS 204 | Energy Efficiency Management Office | Energy Efficiency | https://cprc-clasp.ngo/index.php/policies/ms-2042015-energy-efficiency-and-labelling-requirement-domestic-ovens-and-range-hoods | http://mauritianstandards.com/import-std-679/
MS: 205:2011 Energy efficiency and labelling requirement-Household electric dishwasher | This standard covers the energy efficiency and labelling requirement for dishwasher | Mauritius | Dishwashers | Mandatory | Minimum Performance Standard | Entered into force, New | 2011 |  | November 2020 | Electricity | MS 205 | Energy Efficiency Management Office | Energy Efficiency | https://cprc-clasp.ngo/index.php/policies/ms-2052011-energy-efficiency-and-labelling-requirement-household-electric-dishwasher | http://mauritianstandards.com/import-std-680/
MS: 207: 2013 Energy efficiency and labelling requirements-Household Tumble driers | This standard covers the energy efficiency and labelling requirement for household tumble driers | Mauritius | Clothes Dryers | Voluntary | Minimum Performance Standard | Entered into force, New | 2013 |  | November 2020 | Electricity | MS 207 | Energy Efficiency Management Office | Energy Efficiency | https://cprc-clasp.ngo/index.php/policies/ms-207-2013-energy-efficiency-and-labelling-requirements-household-tumble-driers | http://mauritianstandards.com/import-std-681/
National Regulator for Compulsory Specifications Act: Compulsory Specification for Efficiency Requirements of Electric Motors (VC 9113) | This compulsory specification will cover electric motors with the following parameters: 0.75kW-375kW motors, including those with variable speed drives, including 2, 4, 6, and 8 pole motors. The regulation specifies that electric motors meeting these requirements must have a minimum efficiency class of IE3 as specified in IEC 60034-30-1. | South Africa | Motors | Mandatory | Minimum Performance Standard | New | 2024 |  | June 2024 | Electricity | IEC 60034-30-1 | National Regulator for Compulsory Specification (NRCS) | Energy Efficiency | https://cprc-clasp.ngo/index.php/policies/national-regulator-compulsory-specifications-act-compulsory-specification-efficiency | https://www.gov.za/documents/notices/national-regulator-compulsory-specifications-act-compulsory-specification-85
NI IEC TS 62258-9-8 | Quality standards for standalone off-grid solar products (pico-PV and SHS kits) up to 350 Wp. | Côte d'Ivoire | Solar Energy Kits | Voluntary | Quality Standard | New | 2022 |  | April 2023 | Solar | IEC TS 62257-9-5 | CODINORM | Off-Grid | https://cprc-clasp.ngo/index.php/policies/ni-iec-ts-62258-9-8 | https://www.codinorm.ci/
Nigerian MEPS and Energy Label Guide | The Nigerian Energy Label Guide label for ACs is a comparative label that helps consumers to know the level of efficiency of Acs in the market | Nigeria | Room ACs - Stationary ACs, Central ACs | Voluntary | Comparative Label | Entered into force, New | 2017 |  | October 2018 | Electricity |  | Standards Organisation of Nigeria (SON) | Energy Efficiency | https://cprc-clasp.ngo/index.php/policies/nigerian-meps-and-energy-label-guide-0 | http://son.gov.ng/son-introduces-national-energy-efficiency-label-for-air-conditioners-electrical-appliances-and-equipment
NIS 1209-1:2024 Minimum Energy Performance Standard - Lighting - Part 1: Lamps | This standard specifies the energy labelling requirements and the minimum energy performance standard (MEPS) requirements for lamps used in general lighting services and tubular lamps. Lamps covered in this standard include those used in general lighting services (GLS), which refers to Tungsten Filament Lamps, Compact Florescent Lamps (CFL), and Light Emitting Diode (LED) Lamps, as well as LED and fluorescent tubes of rated voltage not exceeding 300V. | Nigeria | Lamps | Mandatory | Comparative Label, Minimum Performance Standard | New | 2024 |  | May 2025 | Electricity | NIS IEC 60064 , NIS IEC 60357 , NIS IEC 60969 , NIS IEC 60081 , NIS IEC 62612 , NIS IEC 62717 , NIS IEC 63103 , NIS IEC 61000-4-11 , NIS IEC 61000-4-5 , NIS IEC 60901 , NIS IEC TR 61547-1 , NIS IEC TR 63158 , NIS CISPR 15 , NIS IEC 61547 , NIS IEC 61000-4-7; NIS IEC 61000-3-2 | Standards Council of Nigeria | Energy Efficiency | https://cprc-clasp.ngo/index.php/policies/nis-1209-12024-minimum-energy-performance-standard-lighting-part-1-lamps | https://library.son.gov.ng/?g=elect&s=5&t=groups-opac
NIS 1209-1:2024 Minimum Energy Performance Standard - Lighting - Part 2: Luminaires | This standard specifies the minimum energy performance standard (MEPS), functional performance and energy labelling requirements for luminaires, including both indoor and outdoor / streetlight luminaires, such as indoor ambient luminaires, linear batten luminaires, linear troffer luminaire, downlight luminaires, high-bay luminaires, low-bay luminaires and planer (or plane) luminaires. | Nigeria | Luminaires | Mandatory | Comparative Label, Minimum Performance Standard | Entered into force, New | 2024 |  | May 2025 | Electricity | NIS IEC 62722-2-1 , NIS IEC 62722-2 series , NIS IEC 61000-4-11; NIS IEC 61000-4-5 , NIS IEC 61000-4-7; NIS IEC 61000-3-2 , NIS IEC 61643-11 , IES LM-79 CIE S 025 , NIS IEC TR 61547-1 , NIS IEC TR 63158 , NIS CISPR 15 , NIS IEC 61547 | Standards Council of Nigeria | Energy Efficiency | https://cprc-clasp.ngo/index.php/policies/nis-1209-12024-minimum-energy-performance-standard-lighting-part-2-luminaires | https://library.son.gov.ng/?g=elect&s=5&t=groups-opac
NIS 942:2017 Minimum Energy Performance Standards (MEPS) and labels for Refrigerators (2017) | Energy efficiency class: https://son.gov.ng/wp-content/uploads/2026/05/SON-Mandatory-Energy-Labelling-Scheme-Guideline_Ver.-1.1.pdf | Nigeria | Refrigerators-Freezers | Mandatory | Comparative Label, Minimum Performance Standard | New | 2017 |  | December 2025 | Electricity |  | Standards Council of Nigeria | Energy Efficiency | https://cprc-clasp.ngo/index.php/policies/nis-9422017-minimum-energy-performance-standards-meps-and-labels-refrigerators-2017 | https://nnsdp.son.gov.ng/search?q=refrigerator
NIS 943:2017 Minimum Energy Performance Standards (MEPS) and Labels for Air Conditioners (2017) |  | Nigeria | Room ACs - Stationary ACs | Mandatory | Comparative Label, Minimum Performance Standard | New | 2017 |  | December 2025 | Electricity |  | Standards Council of Nigeria | Energy Efficiency | https://cprc-clasp.ngo/index.php/policies/nis-9432017-minimum-energy-performance-standards-meps-and-labels-air-conditioners-2017 | https://library.son.gov.ng/?g=elect&s=5&t=groups-opac
NIS ECOSTAND 072:2018EE - Nigerian Energy Label Guide label for ACs | NIS ECOSTAND 072:2018EE - The Nigerian Energy Label Guide label for ACs is a comparative label that helps consumers to know the level of efficiency of refrigerators in the market. | Nigeria | Refrigerators-Freezers | Voluntary | Comparative Label | Entered into force, Revised | 2017 | 2019 | March 2022 | Electricity |  | Standards Organisation of Nigeria (SON) | Energy Efficiency | https://cprc-clasp.ngo/index.php/policies/nis-ecostand-0722018ee-nigerian-energy-label-guide-label-acs | http://son.gov.ng/son-introduces-national-energy-efficiency-label-for-air-conditioners-electrical-appliances-and-equipment
NIS IEC 62717:2015, LED modules for general lighting – Performance requirements | Specifies the performance requirements for LED modules, together with the test methods and conditions, required to show compliance with this standard. | Nigeria | Lighting | Mandatory | Minimum Performance Standard, Quality Standard | Entered into force, New | 2018 |  | March 2022 | Electricity | IEC 60050-845:1987, International Electrotechnical Vocabulary – Chapter 845: Lighting , IEC 60068-2-14, Environmental testing – Part 2-14: Tests – Test N: Change of temperature , IEC 60068-3-5:2001, Environmental testing – Part 3-5: Supporting documentation and guidance – Confirmation of the performance of temperature chambers , IEC 60081, Double-capped fluorescent lamps – Performance specifications , IEC 61000-3-2:2005, Electromagnetic compatibility (EMC) – Part 3-2: Limits – Limits for harmonic current emissions (equipment input current ≤ 16 A per phase) IEC 61000-3-2:2005/AMD 1:2008 IEC 61000-3-2:2005/AMD 2:2009 , IEC 61000-4-7, Electromagnetic compatibility (EMC) – Part 4-7: Testing and measurement techniques – General guide on harmonics and interharmonics measurements and instrumentation, for power supply systems and equipment connected thereto , IEC TR 61341, Method of measurement of centre beam intensity and beam angle(s) of reflector lamps , IEC 61347-2-13, Lamp controlgear – Part 2-13: Particular requirements for d.c. or a.c. supplied electronic controlgear for LED modules , IEC 62031:2008, LED modules for general lighting – Safety specifications , IEC 62504, General lighting – Light emitting diode (LED) products and related equipment –Terms and definitions , CIE 13.3:1995, Method of measuring and specifying colour rendering properties of light sources , CIE 177:2007, Colour rendering of white LED light sources , CIE S 025/E:2015, Test Method for LED Lamps, LED Luminaires and LED Modules , ANSI/IES LM-80-15, Approved Method: Measuring Luminous Flux and Color Maintenance of LED Packages, Arrays and Modules | Standards Organization of Nigeria (SON) | Energy Efficiency | https://cprc-clasp.ngo/index.php/policies/nis-iec-627172015-led-modules-general-lighting-performance-requirements | https://standards.lawnigeria.com/2018/08/31/standards-of-nigeria/
NMG 202-1 National quality standards for pico-PV products | The quality standard is harmonized with IEC TS 62257-9-8, covering pico-PV products up to 10Wp. | Madagascar | Solar Energy Kits | Voluntary | Quality Standard | Entered into force, Revised | 2018 | 2022 | March 2022 | Solar | IEC TS 62257-9-5 | Bureau des Normes de Madagascar (BNM) | Energy Efficiency, Off-Grid | https://cprc-clasp.ngo/index.php/policies/nmg-202-1-national-quality-standards-pico-pv-products | https://www.lightingafrica.org/country/madagascar/
NMG 202-2 National quality standards for SHS kits | The quality standard is harmonized with IEC TS 62257-9-8, covering off-grid solar products 10-350Wp. | Madagascar | Solar Energy Kits | Voluntary | Quality Standard | Entered into force, Revised | 2018 | 2022 | March 2022 | Electricity, Solar | IEC TS 62257-9-5 | Bureau des Normes de Madagascar (BNM) | Energy Efficiency, Off-Grid | https://cprc-clasp.ngo/index.php/policies/nmg-202-2-national-quality-standards-shs-kits | https://www.lightingafrica.org/country/madagascar/
NOM-003-ENER-2021 | This standard establishes the minimum levels of thermal efficiency that water heaters for domestic and commercial use must meet, the test methods used to verify said compliance, and the requirements that must be included in the user information label, as well as the procedure for evaluating the conformity of these products. This standard applies to water heaters for domestic and commercial use that use liquefied petroleum gas or natural gas as fuel, and provide only hot water in the liquid phase. Water heaters with a thermal load greater than 108.0 kW, absolute working pressures greater than 600 kPa or water temperatures greater than 87.0 °C (360.15 K) are excluded from the scope of application. This policy applies to products that are imported, manufactured, or marketed within the United Mexican States. | Mexico | Instantaneous Water Heaters, Storage Water Heaters | Mandatory | Comparative Label, Minimum Performance Standard | Entered into force, New | 2021 |  | September 2025 | Gas, LPG |  | Comision Nacional para el Uso Eficiente de la Energia (CONUEE, National Commiss… | Energy Efficiency | https://cprc-clasp.ngo/index.php/policies/nom-003-ener-2021 | https://dof.gob.mx/nota_detalle.php?codigo=5629991&fecha=15/09/2021#gsc.tab=0
NOM-004-ENER-2025, Energy efficiency for motor pumps and motor pumps for pumping clean water, with capacities from 0.149 kW (1/5 HP) to 1.492 kW (2 HP). | This standard establishes the maximum Pump Energy Index (PEI) that motor-pump and motor-pump assemblies must meet for clean water handling. It applies to the motor pump and motor pump assembly, which use single-phase squirrel-cage induction motors, for handling clean water in powers from 0.149 kW (1/5 HP) to 1.492 kW (2 HP). | Mexico | Pumps Other | Mandatory | Minimum Performance Standard | Entered into force, Revised | 2014 | 2025 | September 2025 | Electricity |  | Comision Nacional para el Uso Eficiente de la Energia (CONUEE, National Commiss… | Energy Efficiency | https://cprc-clasp.ngo/index.php/policies/nom-004-ener-2025-energy-efficiency-motor-pumps-and-motor-pumps-pumping-clean-water | https://www.dof.gob.mx/normasOficiales/9501/sener/sener.html
NOM-005-ENER-2016 | This policy covers labeling and minimum efficiency requirements for household electric clothes washers. | Mexico | Washing Machines | Mandatory | Comparative Label, Minimum Performance Standard | Entered into force, Revised | 2010 | 2016 | December 2023 | Electricity | NMX-J-585-ANCE-2014 | Comision Nacional para el Uso Eficiente de la Energia (CONUEE, National Commiss… | Energy Efficiency | https://cprc-clasp.ngo/index.php/policies/nom-005-ener-2016 | https://www.dof.gob.mx/nota_detalle.php?codigo=5460980&fecha=15/11/2016#gsc.tab=0
NOM-006-ENER-2015, Electromechanical Energy Efficiency in Deep-Well Pumping Systems in Operation | This standard establishes the minimum energy efficiency values ​​that deep-well pumping systems installed in the field. It applies to vertical turbine-type pumps with external electric motors and submersible pumps, used for pumping water from deep wells, in the power range of 5.5 - 261 kW (7.5 - 350 hp). | Mexico | Agricultural Pumps, Pumps Other | Mandatory | Minimum Performance Standard | Entered into force, Revised | 2004 | 2015 | September 2025 | Electricity | ANSI/HI 14.6-2011 | Comision Nacional para el Uso Eficiente de la Energia (CONUEE, National Commiss… | Energy Efficiency | https://cprc-clasp.ngo/index.php/policies/nom-006-ener-2015-electromechanical-energy-efficiency-deep-well-pumping-systems-operation | https://dof.gob.mx/nota_detalle.php?codigo=5393140&fecha=21/05/2015#gsc.tab=0
NOM-010-ENER-2004 | Standard NOM-010-ENER-2004 applies to submersible deep well type clean water motor pumps operated by a submersible three-phase electric motor. The standard does not apply to sewage and mud pumps. | Mexico | Pumps Other | Mandatory | Minimum Performance Standard | Entered into force, Revised | 1996 | 2005 | December 2020 | Electricity | NOM-010-ENER-2004 | Comision Nacional para el Uso Eficiente de la Energia (CONUEE, National Commiss… | Energy Efficiency | https://cprc-clasp.ngo/index.php/policies/nom-010-ener-2004 | http://dof.gob.mx/nota_detalle.php?codigo=2033456&fecha=18/04/2005
NOM-011-ENER-2025, Energy Efficiency in Central, Packaged, and Split Air Conditioners | This standard establishes the minimum Seasonal Energy Efficiency Ratio (SEER) level that applies to central, package, or split-type air conditioners with a duct system, operated with electrical energy, in nominal cooling capacities from 5,275 W to 19,050 W that operate by mechanical compression and include an air-cooled evaporator coil, an air-cooled condenser coil, and that include a single-speed compressor ( fixed capacity) or an inverter compressor (variable frequency or refrigerant flow) or a compressor that uses two stages (stage capacity), with or without a reversible cycle. | Mexico | Central ACs | Mandatory | Comparative Label, Minimum Performance Standard | Entered into force, Revised | 2006 | 2025 | September 2025 | Electricity | ANSI/ASHRAE 37 | Comision Nacional para el Uso Eficiente de la Energia (CONUEE, National Commiss… | Energy Efficiency | https://cprc-clasp.ngo/index.php/policies/nom-011-ener-2025-energy-efficiency-central-packaged-and-split-air-conditioners | https://dof.gob.mx/nota_detalle.php?codigo=5756076&fecha=29/04/2025#gsc.tab=0
NOM-012-ENER-2019, Energy Efficiency of Condensing and Evaporating Units for Refrigeration | This standard establishes the energy efficiency requirements for condensing and evaporating units for refrigeration, which are manufactured for installation outdoors or interiors with cooling power greater than or equal to 746 W (2,547 BTU/h) and less than 26,000 W ( 88,716 BTU/h) at medium temperature, and less than 9,500 W (32,415 BTU/h) at low temperature. b) Low-profile evaporator units for refrigeration that are designed to operate with a refrigerant and powered by direct expansion in humid and/or dry conditions with nominal cooling capacities greater than or equal to 300 W (1,023 BTU/h) and less than 40,000 W (136,482 BTU/h) at medium temperature, and less than 13,000 W (44,397 BTU/h) at low temperature. | Mexico | Refrigerant Compressors | Mandatory | Comparative Label, Minimum Performance Standard | Entered into force, New | 2020 |  | September 2025 | Electricity | ANSI/ASHRAE Standard 23.1-2010 , | Comision Nacional para el Uso Eficiente de la Energia (CONUEE, National Commiss… | Energy Efficiency | https://cprc-clasp.ngo/index.php/policies/nom-012-ener-2019-energy-efficiency-condensing-and-evaporating-units-refrigeration | https://www.dof.gob.mx/nota_detalle_popup.php?codigo=5608445
NOM-014-ENER-2004 | Standards NOM-014-ENER-2004 applies to single-phase squirrel cage air-cooled induction AC motors with a rated output of 0.180 kW to 1.500 kW, with single rotation frequency, 2, 4 or 6 poles, split phase or capacitor start, open or closed. | Mexico | 1-Phase Motors | Mandatory | Minimum Performance Standard | Revised, Superseded | 1997 | 2005 | December 2023 | Electricity |  | Comision Nacional para el Uso Eficiente de la Energia (CONUEE, National Commiss… | Energy Efficiency, Industrial Sector | https://cprc-clasp.ngo/index.php/policies/nom-014-ener-2004 | http://dof.gob.mx/nota_detalle.php?codigo=4919668&fecha=19/04/2005
NOM-014-ENER-2025, Energy efficiency of single-phase, induction, squirrel-cage, air-cooled alternating current electric motors with rated power from 0.180 kW to 2.238 kW | This standard establishes the minimum energy efficiency values, the testing method, marking requirements, and conformity assessment procedure; applicable to alternating current, single-phase, induction, squirrel-cage, air-cooled electric motors, whether open or closed, continuous duty, single-speed, with rated power from 0.180 kW to 2.238 kW, with 2, 4, or 6 poles, split-phase, or capacitor-start, or with two capacitors, or with a permanently connected capacitor. | Mexico | 1-Phase Motors | Mandatory | Minimum Performance Standard | Entered into force, Revised | 2004 | 2025 | September 2025 | Electricity | NOM-008-SE-2021 , IEC 60034-2-1:2024 Rotating electrical machines - Part 2-1 , IEEE 114-2010-IEEE | Comision Nacional para el Uso Eficiente de la Energia (CONUEE, National Commiss… | Energy Efficiency | https://cprc-clasp.ngo/index.php/policies/nom-014-ener-2025-energy-efficiency-single-phase-induction-squirrel-cage-air-cooled | https://www.dof.gob.mx/normasOficiales/9505/sener/sener.html
NOM-015-ENER-2018 | The Standard establishes the maximum energy consumption limits, labeling requirements, and test methods for household refrigerators, freezers, refrigerator-freezers operated by hermetic motor compressors sold in Mexico. | Mexico | Refrigerators-Freezers, Freezers-only | Mandatory | Minimum Performance Standard | Entered into force, New | 2018 |  | December 2023 | Electricity | NOM-015-ENER-2018 | Comision Nacional para el Uso Eficiente de la Energia (CONUEE, National Commiss… | Energy Efficiency | https://cprc-clasp.ngo/index.php/policies/nom-015-ener-2018 | http://www.dof.gob.mx/nota_detalle.php?codigo=5529394&fecha=28/06/2018
NOM-016-ENER-2025, Energy efficiency of three-phase, induction, squirrel-cage AC motors, rated power 0.746 kW to 373 kW | This standard establishes the minimum energy efficiency values, the test method, the marking requirements and the conformity assessment procedure, applicable to alternating current, three-phase, induction, squirrel-cage (asynchronous) electric motors, with a nominal power of 0.746 kW to 373 kW, with 2, 4, 6 or 8 poles, with at least one marked nominal electrical voltage of up to 600 V, 50 Hz and 60 Hz, open or closed, with a single rotation frequency (rotation speed on the motor shaft or arrow), with a horizontal or vertical mounting position, air-cooled and continuous operation. | Mexico | 3-Phase Motors | Mandatory | Minimum Performance Standard | Revised | 2016 | 2025 | September 2025 | Electricity | NMX-J-075/1-1994-ANCE , NMX-J-075/2-1994-ANCE , NMX-J-075/3-1994-ANCE | Comision Nacional para el Uso Eficiente de la Energia (CONUEE, National Commiss… | Energy Efficiency | https://cprc-clasp.ngo/index.php/policies/nom-016-ener-2025-energy-efficiency-three-phase-induction-squirrel-cage-ac-motors-rated | https://www.dof.gob.mx/normasOficiales/9514/sener/sener.html
NOM-017-ENER/SCFI-2012 | This Official Mexican Standard applies to all self-ballasted compact fluorescent lamps without enclosure, with enclosure and reflector integrated with any type of base, in voltages from 100 V to 277 V c.a. and 50 Hz or 60 Hz, which are manufactured, imported or traded on the national territory. | Mexico | Non-Directional lamps | Mandatory | Minimum Performance Standard | Entered into force, Revised | 2012 | 2013 | December 2023 | Electricity | NOM-017-ENER/SCFI-2012 | Comision Nacional para el Uso Eficiente de la Energia (CONUEE, National Commiss… | Energy Efficiency | https://cprc-clasp.ngo/index.php/policies/nom-017-enerscfi-2012 | http://dof.gob.mx/nota_detalle.php?codigo=5284393&fecha=09/01/2013
NOM-021-ENER/SCFI-2017 | This Official Mexican Standard (NOM) establishes the specifications and test methods of the Combined Energy Efficiency Ratio (REEC) and standby mode, as well as the user safety specifications and the applicable test methods to verify said specifications. Likewise, it establishes the type of information that the Energy Efficiency label must bear, which in addition to the marking, the devices subject to this NOM must carry. Applies to new room type air conditioners, with or without heating, with air-cooled condenser and with cooling capacities of up to 10,600 Wt, domestic and foreign that are marketed in Mexico. For the room air conditioners that operate in the heating mode and without heating in the same device (reverse cycle), only the REEC specifications for its cooling mode apply. Not applicable for split room type air conditioners. | Mexico | Room ACs - Stationary ACs | Mandatory | Minimum Performance Standard | Entered into force, Revised | 1995 | 2017 | December 2023 | Electricity | NOM-021-ENER/SCFI-2017 | Comision Nacional para el Uso Eficiente de la Energia (CONUEE, National Commiss… | Energy Efficiency | https://cprc-clasp.ngo/index.php/policies/nom-021-enerscfi-2017 | https://dof.gob.mx/nota_detalle.php?codigo=5489444&fecha=07/07/2017
NOM-023-ENER-2018 | Applies to split type air conditioners; free discharge and without air ducts -known as minisplit and multisplit; simple cycle -cold; or reverse cycle -heat pump; in cooling capacity ratings of 1 Wt to 19050 Wt. | Mexico | Room ACs - Stationary ACs | Mandatory | Minimum Performance Standard | Entered into force, Revised | 1995 | 2018 | December 2023 | Electricity |  | Comision Nacional para el Uso Eficiente de la Energia (CONUEE, National Commiss… | Energy Efficiency | https://cprc-clasp.ngo/index.php/policies/nom-023-ener-2018 | https://www.gob.mx/cms/uploads/attachment/file/349255/023.pdf
NOM-027-ENER/SCFI-2018 - Solar water heaters |  | Mexico | Instantaneous Water Heaters, Storage Water Heaters | Mandatory | Minimum Performance Standard | Entered into force, New | 2018 |  | December 2023 | Electricity, Gas, LPG, Solar | NMX-ES-004-NORMEX-2010 | Comision Nacional para el Uso Eficiente de la Energia (CONUEE, National Commiss… | Energy Efficiency | https://cprc-clasp.ngo/index.php/policies/nom-027-enerscfi-2018-solar-water-heaters | https://www.gob.mx/cms/uploads/attachment/file/386123/nom-027-enerscfi.pdf
NOM-028-ENER-2017 | This Official Mexican Standard establishes the minimum efficiency limits for general- purpose lamps, intended for the lighting of the residential, commercial, services, industrial and public lighting sectors , as well as their test methods. This Official Mexican Standard applies to general-purpose lamps intended for lighting in the residential, commercial, services, industrial and public lighting sectors, such as: incandescent, incandescent with halogen, linear fluorescent, high intensity discharge and mixed light; that are imported, manufactured, and / or marketed within the national territory. | Mexico | Tubular Lamps, Non-Directional lamps | Mandatory | Minimum Performance Standard | Entered into force, Revised | 2010 | 2018 | December 2023 | Electricity | NOM-028-ENER-2017 | Comision Nacional para el Uso Eficiente de la Energia (CONUEE, National Commiss… | Energy Efficiency | https://cprc-clasp.ngo/index.php/policies/nom-028-ener-2017 | http://www.dof.gob.mx/nota_detalle.php?codigo=5515627&fecha=09/03/2018
NOM-029-ENER-2017, Energy efficiency of external power supplies | This standard aims to establish the minimum values ​​of energy efficiency in operation, the maximum limits of electrical power in no-load or empty mode, the test methods for their evaluation and the specifications of the minimum information to be marked on external power supplies (FAE) that are intended to convert the alternating current (AC) line voltage to a single fixed output voltage level in direct current (DC) at a time and with a maximum output power less than or equal to 250.0 W, as well as those that have a switch that allows the user to manually choose between different output voltage levels. | Mexico | External Power Supply | Mandatory | Minimum Performance Standard | New | 2017 |  | September 2025 | Electricity | NMX-I-281-NYCE-2012 | Comision Nacional para el Uso Eficiente de la Energia (CONUEE, National Commiss… | Energy Efficiency | https://cprc-clasp.ngo/index.php/policies/nom-029-ener-2017-energy-efficiency-external-power-supplies | https://www.dof.gob.mx/nota_detalle_popup.php?codigo=5502802
NOM-030-ENER-2016 | This Official Mexican Standard establishes the specifications and test methods for integrated LED lamps for general lighting, it is applicable to all omnidirectional and directional integrated LED lamps, which are intended for general lighting, from 100 V to 277 V ac and 50 Hz or 60 Hz frequency, which are manufactured or imported for sale within the national territory. | Mexico | Non-Directional lamps, Directional Lamps | Mandatory | Minimum Performance Standard | Entered into force, Revised | 2012 | 2017 | November 2019 | Electricity | NOM-030-ENER-2016 | Comision Nacional para el Uso Eficiente de la Energia (CONUEE, National Commiss… | Energy Efficiency | https://cprc-clasp.ngo/index.php/policies/nom-030-ener-2016 | http://www.dof.gob.mx/nota_detalle.php?codigo=5469188&fecha=17/01/2017
NOM-031-ENER-2019 - LED luminaires for Lighting Roads and Public Outdoor Areas | This policy applies to luminaires with light-emitting diodes (LED) intended for lighting roads and public outdoor areas. Products in scope include those that use the electrical energy of the service for their public supply, as well as other sources of energy, such as cells, batteries, accumulators, and self-generation, in alternating current and/or direct current, with a nominal voltage up to 480V in alternating current and up to 100 V direct current. This policy excludes decorative or ornamental lighting of public outdoor areas; signaling, color-changing light, or monochromatic light (green, red, yellow, blue, etc.); and lighting that is intended for installation on the floor, under water, or in classified or dangerous areas. | Mexico | Streetlighting | Mandatory | Minimum Performance Standard | Entered into force, New | 2021 |  | December 2023 | Electricity | NMX-J-507/2-ANCE-2013 , NMX-J-610/4-5-ANCE-2013 | Comision Nacional para el Uso Eficiente de la Energia (CONUEE, National Commiss… | Energy Efficiency | https://cprc-clasp.ngo/index.php/policies/nom-031-ener-2019-led-luminaires-lighting-roads-and-public-outdoor-areas | https://www.gob.mx/conuee/documentos/norma-oficial-mexicana-nom-031-ener-2019
NOM-033-ENER-2019 - AC motors cooled with air | This policy defines the minimum energy efficiency values, test method, marking, and procedure for assessing the conformity of air-cooled alternating current (AC) electric motors with nominal electrical voltage up to 240V; a nominal power greater than or equal to 1W and less than 180W; 2-, 4- and 6-pole, squirrel cage induction motors, as well as motors that are electronically switched. | Mexico | 1-Phase Motors | Mandatory | Minimum Performance Standard | Entered into force, New | 2021 |  | December 2023 | Electricity |  | https://www.dof.gob.mx/nota_detalle.php?codigo=5624457&fecha=21/07/2021#gsc.tab… | Energy Efficiency, Industrial Sector | https://cprc-clasp.ngo/index.php/policies/nom-033-ener-2019-ac-motors-cooled-air | https://www.dof.gob.mx/nota_detalle.php?codigo=5624457&fecha=21/07/2021#gsc.tab=0
NOM-035-ENER-2025, Energy Efficiency in Unitary Air Conditioners | This standard establishes the minimum Integrated Energy Efficiency Ratio (REEI) levels in cooling mode for unitary air conditioners (package units). It applies to self-contained air conditioners known as unitary type (package unit) in nominal cooling capacities greater than 19,050 W (65,000 BTU/h) and up to 70,340 W (240,000 BTU/h), with or without reversible cycle, air-cooled, electrically operated, that work by mechanical compression, which include a single-speed compressor (Fixed Capacity) or a variable refrigerant flow or frequency compressor (Proportionally Controlled Capacity) or a stepped speed compressor (Staged Capacity) and an air-cooled condenser coil. | Mexico | Packaged Terminals | Mandatory | Comparative Label, Minimum Performance Standard | New | 2025 |  | September 2025 | Electricity | NOM-008-SE-2021 , ANSI/ASHRAE 37-2009 , ANSI/AHRI 340/360-2022 , NMX-Z-013-2015 | Comision Nacional para el Uso Eficiente de la Energia (CONUEE, National Commiss… | Energy Efficiency | https://cprc-clasp.ngo/index.php/policies/nom-035-ener-2025-energy-efficiency-unitary-air-conditioners | https://www.dof.gob.mx/normasOficiales/9515/sener/sener.html
NOM-036-ENER/SE-2025, Thermal efficiency and safety of wood-burning stoves | This Official Mexican Standard establishes the specifications for thermal performance and safety, as well as the test methods, the Conformity Assessment Procedure, and the marking applicable to wood-burning cooking stoves with a combustion chamber | Mexico | Biomass Stoves | Mandatory | Minimum Performance Standard | Revised | 2025 |  | August 2026 | Biomass | NMX-Q-001-NORMEX-2018 | Comision Nacional para el Uso Eficiente de la Energia (CONUEE, National Commiss… | Cookstoves, Energy Efficiency | https://cprc-clasp.ngo/index.php/policies/nom-036-enerse-2025-thermal-efficiency-and-safety-wood-burning-stoves | https://dof.gob.mx/normasOficiales/9523/sener/sener.html
Quality standards for stand-alone renewable energy products with power ratings less than or equal to 350 W | Standalone off-grid solar products (pico-PV and SHS kits) up to 350 Wp. The source links to a publication from ACE-TAF stating that that the standard was adopted in 2020. | Sierra Leone | Solar Energy Kits | Mandatory | Quality Standard | Entered into force, New | 2020 |  | June 2021 | Solar | IEC TS 62257-9-5 | Sierra Leone Standards Bureau (SLSB) | Energy Efficiency, Off-Grid | https://cprc-clasp.ngo/index.php/policies/quality-standards-stand-alone-renewable-energy-products-power-ratings-less-or-equal-350-w | https://sun-connect-news.org/fileadmin/DATEIEN/Dateien/New/Stand-Alone-Solar-SAS-Market-Update-Sierra-Leone.pdf
Quality standards for stand-alone renewable energy products with power ratings less than or equal to 350 W | Standalone off-grid solar products (pico-PV and SHS kits) up to 350 Wp No policy link available. | Zimbabwe | Solar Energy Kits | Voluntary | Quality Standard | Entered into force, New | 2021 |  | June 2021 | Solar | IEC TS 62257-9-5 | Standards Association of Zimbabwe (SAZ) | Energy Efficiency, Off-Grid | https://cprc-clasp.ngo/index.php/policies/quality-standards-stand-alone-renewable-energy-products-power-ratings-less-or-equal-350-0
Regional quality standards for stand-alone renewable energy products with power ratings less than or equal to 350 W | Applies to standalone off-grid solar products (pico-PV and SHS kits) up to 350 Wp. | ECOWAS | Renewable Energy Systems, Solar Energy Kits | Not applicable | Quality Standard | Under development |  |  | March 2022 | Solar | IEC TS 62257-9-5 | ECOWAS Commission | Energy Efficiency, Off-Grid | https://cprc-clasp.ngo/index.php/policies/regional-quality-standards-stand-alone-renewable-energy-products-power-ratings-less-or
Rwanda MEPS for Air Conditioners | This is a national cooling strategy establishes minimum energy perfomance standards for cooling equipments( Refrigerators and Air conditioners). | Rwanda | Room ACs - Stationary ACs | Mandatory | Minimum Performance Standard | Under development |  |  | November 2020 | Electricity |  | Rwanda Utilities Regulatory Authority | Energy Efficiency | https://cprc-clasp.ngo/index.php/policies/rwanda-meps-air-conditioners | https://energy-base.org/projects/r-cool-with-coolease-in-rwanda/
Rwanda MEPS for Refrigerators | This is a national cooling strategy establishes minimum energy perfomance standards for cooling equipments( Refrigerators and Air conditioners). | Rwanda | Refrigerators-Freezers | Mandatory | Minimum Performance Standard | Under development |  |  | November 2020 | Electricity |  | Rwanda Utilities Regulatory Authority | Energy Efficiency | https://cprc-clasp.ngo/index.php/policies/rwanda-meps-refrigerators | https://energy-base.org/projects/r-cool-with-coolease-in-rwanda/
Sello FIDE No. 011 - Domestic Refrigerators | This endorsement label establishes specifications for household refrigerators, refrigerator-freezers and freezers using hermetic motor-driven compressors with rated supply voltage of 127 Volts at a frequency of 60 Hertz. | Mexico | Refrigerators-Freezers, Freezers-only | Voluntary | Endorsement Label | Entered into force, Revised | 2000 | 2020 | September 2022 | Electricity | NOM-015-ENER-2018 | Fideicomiso para el Ahorro de Energía Eléctrica (FIDE) - Trust for Saving Elect… | Energy Efficiency | https://cprc-clasp.ngo/index.php/policies/sello-fide-no-011-domestic-refrigerators | https://www.fide.org.mx/wp-content/uploads/2020/08/11_Refrigeradores_Electrodomesticos_rev6.pdf
Sello FIDE No. 071 - Luminaires and Lamps With Integrated LEDs for Indoor Use | This endorsement label establishes specifications for interior fixtures and lamps with integrated LEDs, with control device, with nominal operating voltage of 120, 127, 220, 240, 254 or 277 volts, or multi-voltage with a 10% variation, at a frequency of 60 Hertz. | Mexico | Non-Directional lamps | Voluntary | Endorsement Label | Entered into force, Revised | 2010 | 2022 | September 2022 | Electricity | NOM-030-ENER-2016 / NOM-064-SCFI / NOM-058-SCFI / NMX-J-198-ANCE / NOM-003-SCFI / NMX-J-507/2-ANCE / NMX-J-019-ANCE / IES LM-79 | Fideicomiso para el Ahorro de Energía Eléctrica (FIDE) - Trust for Saving Elect… | Energy Efficiency | https://cprc-clasp.ngo/index.php/policies/sello-fide-no-071-luminaires-and-lamps-integrated-leds-indoor-use | https://www.fide.org.mx/wp-content/uploads/sello-fide/especificaciones/ESP071.pdf
Sello FIDE No. 074 - Split Air Conditioners With Variable Refrigerant Flow | This endorsement label establishes specifications for split type air conditioners with variable refrigerant flow, using one evaporator and one condenser, without reverse cycle (cooling only), with cooling capacity up to 19.050 Watts (65,000 BTU / h), with a rated supply voltage of 115 volts to 230 volts at a nominal frequency of 60 Hz. | Mexico | Room ACs - Stationary ACs | Voluntary | Endorsement Label | Entered into force, Revised | 2010 | 2017 | September 2022 | Electricity | NOM-026-ENER / NOM-003-SCFI | Fideicomiso para el Ahorro de Energía Eléctrica (FIDE) - Trust for Saving Elect… | Energy Efficiency | https://cprc-clasp.ngo/index.php/policies/sello-fide-no-074-split-air-conditioners-variable-refrigerant-flow | https://www.fide.org.mx/wp-content/uploads/sello-fide/especificaciones/esp074_02.pdf
Sello FIDE No. 4101 - Three Phase Induction Motors | This endorsement label establishes specifications for three-phase induction motors, open and closed, general purpose, for use in hazardous areas (explosion proof) horizontal and vertical, squirrel cage in powers of 0.746 to 373kW (1 to 500HP), 2 to 8 poles, with nominal voltage up to 600 Volts, 60 Hertz, of NEMA design A or B. | Mexico | 3-Phase Motors | Voluntary | Endorsement Label | Entered into force, Revised | 1994 | 2012 | September 2022 | Electricity | NOM-016-ENER / NEMA-MG-1 / IEEE Std. 112 / CSA-C390 / NOM-008-SCFI / NOM-024-SCFI / IEEE STD 841 | Fideicomiso para el Ahorro de Energía Eléctrica (FIDE) - Trust for Saving Elect… | Energy Efficiency, Industrial Sector | https://cprc-clasp.ngo/index.php/policies/sello-fide-no-4101-three-phase-induction-motors | https://www.fide.org.mx/wp-content/uploads/sello-fide/especificaciones/esp4101_07.pdf
Sello FIDE No. 4102 - Self-Ballasted Compact Fluorescent Lamps | This endorsement label establishes specifications for self-ballasted compact fluorescent lamps, single, double, triple, quadruple or spiral, with or without reflector, with or without housing, with globe, bullet, pear or other shape, with an integral electronic adapter, with minimum luminous flux of 120 lumens, with minimum average life of 6000 hours, with screw base E-12, E-26, E-27 or Mogul; with nominal voltages at the ballast of 120, 127, 220 or 277 Volts, with power range from 3 Watts and an operating frequency of 60 Hertz. | Mexico | Non-Directional lamps | Voluntary | Endorsement Label | Entered into force, Revised | 1995 | 2013 | September 2022 | Electricity | NMX-J-295/1-ANCE / NMX-J-531-ANCE / NMX-J-545-ANCE / IES-LM-66 / IES LM-16 / IES-LM-54 / IES LM-65 / ANSI C78.5 / ENERGY STAR | Fideicomiso para el Ahorro de Energía Eléctrica (FIDE) - Trust for Saving Elect… | Energy Efficiency | https://cprc-clasp.ngo/index.php/policies/sello-fide-no-4102-self-ballasted-compact-fluorescent-lamps | https://www.fide.org.mx/wp-content/uploads/sello-fide/especificaciones/esp4102_10.pdf
Sello FIDE No. 4104 - Ballasts for T8 Linear Fluorescent Lamps | This endorsement label establishes specifications for T8 fluorescent lamps ballasts, electronic or electromagnetic, quick or instant start, with or without dimming options.With nominal voltages at the ballast of 120, 127, 220, 240, 254, 277 or 440V, at an operating frequency of 60 Hertz, feeding 1,2,3 or 4 linear fluorescent lamps or U shape, with T8 tube (2.54cm), and operating at one or several of the following lamp power ratings: 17, 25, 31, 32 or 59 W. | Mexico | Fluorescent and HID Lighting | Voluntary | Endorsement Label | Entered into force, Revised | 1996 | 2012 | September 2022 | Electricity | NOM-058-SCFI / NMX-J-198-ANCE / NMX-J-513-ANCE / NMX-J-156-ANCE / NMX-J-197-ANCE / ANSI C82.2 / ANSI C82.11 / ANSI C82.3 | Fideicomiso para el Ahorro de Energía Eléctrica (FIDE) - Trust for Saving Elect… | Energy Efficiency | https://cprc-clasp.ngo/index.php/policies/sello-fide-no-4104-ballasts-t8-linear-fluorescent-lamps | https://www.fide.org.mx/wp-content/uploads/sello-fide/especificaciones/esp4104_07.pdf
Sello FIDE No. 4105 - Ballasts for High Intensity Discharge Lamps | This endorsement label establishes specifications for HID lamps ballasts of the self-regulated electromagnetic type or electronic type for high pressure sodium lamps, pulse start metal additives or metal halide lamps from 39W to 400W. With rated supply voltage of 120V and 480V or at any range of the aforementioned voltages at a 60Hz frequency. | Mexico | Fluorescent and HID Lighting | Voluntary | Endorsement Label | Entered into force, Revised | 1996 | 2012 | September 2022 | Electricity | NOM-058-SCFI / NMX-J-230-ANCE / NMX-J-503-ANCE / NMX-J-510-ANCE / NMX-J-559-ANCE / NMX-J-547-ANCE / ANSI ANSLG C78.42 / ANSI ANSLG C78.43 / ANSI C82.4 / ANSI C82.14 / ANSI C82.6 / IEC 90662 | Fideicomiso para el Ahorro de Energía Eléctrica (FIDE) - Trust for Saving Elect… | Energy Efficiency | https://cprc-clasp.ngo/index.php/policies/sello-fide-no-4105-ballasts-high-intensity-discharge-lamps | https://www.fide.org.mx/wp-content/uploads/sello-fide/especificaciones/esp4105_09.pdf
Sello FIDE No. 4106 - Self-Ballasted Circular Fluorescent Lamps | This endorsement label establishes specifications for self-ballasted circular fluorescent lamps with T5 or T9 bulb, with electronic or electromagnetic adapter, E-26 or E-27 base, and rated supply voltage of 120V and 127V +-10% at an operating frequency of 60 Hertz. | Mexico | Tubular Lamps | Voluntary | Endorsement Label | Entered into force, Revised | 1996 | 2012 | September 2022 | Electricity | NOM-058-SCFI / NMX-J-295-ANCE / NMX-J-531-ANCE / IES-LM-66 / IES LM-16 / IES-LM-54 / IES LM-65 | Fideicomiso para el Ahorro de Energía Eléctrica (FIDE) - Trust for Saving Elect… | Energy Efficiency | https://cprc-clasp.ngo/index.php/policies/sello-fide-no-4106-self-ballasted-circular-fluorescent-lamps | https://www.fide.org.mx/wp-content/uploads/sello-fide/especificaciones/esp4106_05.pdf
Sello FIDE No. 4107 - High Intensity Discharge Lamps | This endorsement label establishes specifications for high intensity discharge lamps: high pressure sodium vapor lamps and pulse start metal halides, powers from 70W to 600W, with clear finish bulb and E26, E27, E39 and E40 screws. | Mexico | Non-Directional lamps | Voluntary | Endorsement Label | Entered into force, Revised | 1996 | 2015 | September 2022 | Electricity | NOM-028-ENER / NMX-J-530-ANCE / NMX-J-531-ANCE / NMX-J-559-ANCE / IES-LM-51 / IES-LM-54 / IEC 90662 / IES LM-16 / IES LM-47 / ANSI C82.5 / ANSI C78.388 | Fideicomiso para el Ahorro de Energía Eléctrica (FIDE) - Trust for Saving Elect… | Energy Efficiency | https://cprc-clasp.ngo/index.php/policies/sello-fide-no-4107-high-intensity-discharge-lamps | https://www.fide.org.mx/wp-content/uploads/sello-fide/especificaciones/4107%20Rev06.pdf
Sello FIDE No. 4108 - T8 Linear Fluorescent Lamps | This endorsement label establishes specifications for T8 fluorescent lamps, quick start, of power ratings: 15W (457.2mm), 17W (604 mm), 25W (914.4 mm), 25W (1200 mm), 28W (1200 mm) 30W (1200 mm) y 32W (1200 mm), U" shape of 31W (41.27 mm between electrodes); as well as instant start lamps of 55W (2438.4 mm) 59W (2438.4 mm) and high light output (HO) in 86W (2438.4 mm). " | Mexico | Tubular Lamps | Voluntary | Endorsement Label | Entered into force, Revised | 1996 | 2013 | September 2022 | Electricity | NMX-J-295-ANCE / NOM-028-ENER / NMX-J-531-ANCE / NMX-J-197-ANCE / IES-LM-9 / IES LM-16 / IES-LM-54 / IES LM-40 / ANSI C82.3 / ANSI C78.375 | Fideicomiso para el Ahorro de Energía Eléctrica (FIDE) - Trust for Saving Elect… | Energy Efficiency | https://cprc-clasp.ngo/index.php/policies/sello-fide-no-4108-t8-linear-fluorescent-lamps | https://www.fide.org.mx/wp-content/uploads/sello-fide/especificaciones/esp4108_07.pdf
Sello FIDE No. 4110 - Luminaires for Indoor Use With Linear Fluorescent Lamps | This endorsement label establishes specifications for interior fixtures, built-in or overlaid, using linear fluorescent lamps or U-shaped, with T8 or T5 bulbs and their respective ballast, reflector mirror orcabinet using highly reflective paint, with or without diffuser. | Mexico | Tubular Lamps | Voluntary | Endorsement Label | Entered into force, Revised | 1997 | 2012 | September 2022 | Electricity | NOM-058-SCFI / NOM-064-SCFI / IES LM-41 / IES-LM-54 | Fideicomiso para el Ahorro de Energía Eléctrica (FIDE) - Trust for Saving Elect… | Energy Efficiency | https://cprc-clasp.ngo/index.php/policies/sello-fide-no-4110-luminaires-indoor-use-linear-fluorescent-lamps | https://www.fide.org.mx/wp-content/uploads/sello-fide/especificaciones/esp4110_03.pdf
Sello FIDE No. 4112 - Public Lighting Luminaires | This endorsement label establishes specifications for street lighting fixtures for HID lamps (high pressure sodium vapor, pulse start metal halide lamps or induction lamps), with electronic or electromagnetic ballast, with operating voltages of 120, 127, 220, 240, 254, 277, 440 or 480V with 10% variation operating at a frequency of 60 Hz. | Mexico | Non-Directional lamps | Voluntary | Endorsement Label | Entered into force, Revised | 1998 | 2012 | September 2022 | Electricity | NOM-001-SEDE / NOM-058-SCFI / NOM-064-SCFI / NOM-003-SCFI / NMX-J-507/1-ANCE / IES LM-31 / UL-1598 | Fideicomiso para el Ahorro de Energía Eléctrica (FIDE) - Trust for Saving Elect… | Energy Efficiency | https://cprc-clasp.ngo/index.php/policies/sello-fide-no-4112-public-lighting-luminaires | https://www.fide.org.mx/wp-content/uploads/sello-fide/especificaciones/ESP4112_06.pdf
Sello FIDE No. 4113 | This endorsement label establishes specifications for room air conditioner without reverse cycle (cooling) or with reverse cycle (heating), with or without side slots, with air-cooled condenser and refrigerant R22 or higher, with cooling capacity up to 10,600 Watts (36,000 BTU / h), with a rated supply voltage of 115 Volts and 220 Volts, at a nominal frequency of 60 Hz. | Mexico | Room ACs - Stationary ACs | Voluntary | Endorsement Label | Entered into force, Revised | 1998 | 2012 | January 2016 | Electricity | NOM-021-ENER/SCFI/ECOL | Fideicomiso para el Ahorro de Energ Eltrica (FIDE) -Trust for Saving Electrical… | Energy Efficiency | https://cprc-clasp.ngo/index.php/policies/sello-fide-no-4113 | http://www.fide.org.mx/index.php?option=com_content&view=article&id=198:especificaciones-sello-fide&catid=82:especificaciones-tipo-a&Itemid=261
Sello FIDE No. 4114 - Single Phase Induction Motors | This endorsement label establishes specifications for single-phase induction motors, open and closed, AC, induction type squirrel cage in powers of 0.180 (1/4HP) to 1.500kW (2HP), 2, 4 and 6 poles, split-phase or capacitor start with nominal voltage of 115, 127 and 200 to 240V, at a frequency of 60 Hertz. | Mexico | 1-Phase Motors | Voluntary | Endorsement Label | Entered into force, Revised | 1999 | 2012 | September 2022 | Electricity | NOM-014-ENER / NMX-J-075/1 / NMX-J-075/3 / NOM-008-SCFI / NEMA-MG-1 / IEEE Std. 114 / CSA-C390-14 / CSA C22.2 100 / CSA-C-747 / IEC 34 PT-1 / IEC 34 PT-2 / JIS-4203 / NEMA MG 11 | Fideicomiso para el Ahorro de Energía Eléctrica (FIDE) - Trust for Saving Elect… | Energy Efficiency | https://cprc-clasp.ngo/index.php/policies/sello-fide-no-4114-single-phase-induction-motors | https://www.fide.org.mx/wp-content/uploads/sello-fide/especificaciones/esp4114_04.pdf
Sello FIDE No. 4115 - Domestic Clothes Washers | This endorsement label establishes specifications for automatic clothes washers. | Mexico | Washing Machines | Voluntary | Endorsement Label | Entered into force, Revised | 2000 | 2012 | September 2022 | Electricity | NOM-005-ENER / NOM-003-SCFI / NOM-008-SCFI / NMX-J-585-ANCE | Fideicomiso para el Ahorro de Energía Eléctrica (FIDE) - Trust for Saving Elect… | Energy Efficiency | https://cprc-clasp.ngo/index.php/policies/sello-fide-no-4115-domestic-clothes-washers | https://www.fide.org.mx/wp-content/uploads/sello-fide/especificaciones/ESP4115_2.pdf
Sello FIDE No. 4117 - Self-Contained Commercial Refrigeration Appliances | This endorsement label establishes specifications for self-contained commercial refrigeration equipment such as coolers; freezers; closed cabinets and bagged ice keepers at a rated supply voltage of 110; 115; 127; and 220 volts at a frequency of 60 Hz. | Mexico | Refrigerated Cabinets, Refrigerators-Freezers, Freezers-only | Voluntary | Endorsement Label | Entered into force, Revised | 2001 | 2015 | September 2022 | Electricity | NOM-022-ENER / SCFI-2014 | Fideicomiso para el Ahorro de Energía Eléctrica (FIDE) - Trust for Saving Elect… | Energy Efficiency | https://cprc-clasp.ngo/index.php/policies/sello-fide-no-4117-self-contained-commercial-refrigeration-appliances | https://www.fide.org.mx/wp-content/uploads/sello-fide/especificaciones/Esp4117_15.pdf
Sello FIDE No. 4118 - Water Pumps | This specification is applicable to: clean water submersible motor pumps from 1HP to 200HP, vertical turbine pumps with external electric motor for pumping clean water from 5HP to 500HP, vertical turbine pumps with external or submersible electric motor for the extraction of deep well water from 7.5HP to 350HP | Mexico | Pumps Other | Voluntary | Endorsement Label | Entered into force, Revised | 2002 | 2012 | September 2022 | Electricity | NOM-001-ENER / NOM-006- ENER / NOM-010-ENER / ISO 3555 / ANSI/AWWAE101 | Fideicomiso para el Ahorro de Energía Eléctrica (FIDE) - Trust for Saving Elect… | Energy Efficiency | https://cprc-clasp.ngo/index.php/policies/sello-fide-no-4118-water-pumps | https://www.fide.org.mx/wp-content/uploads/sello-fide/especificaciones/esp4118_01.pdf
Sello FIDE No. 4119 - T5 Linear Fluorescent Lamps | This endorsement label establishes specifications for T5 linear fluorescent lamps, quick start, operating at the following power ratings: 14W, 21W, 28W, 35W and with high light output or without amalgam in the following power ratings: 24W, 39W, 49W, 54W and 80W. | Mexico | Tubular Lamps | Voluntary | Endorsement Label | Entered into force, Revised | 2003 | 2013 | September 2022 | Electricity | NMX-J-295-ANCE / NOM-028-ENER / NMX-J-531-ANCE / IES-LM-9 / IES LM-16 / IES-LM-54 / IES LM-40 / ANSI C82.3 / ANSI C78.375 | Fideicomiso para el Ahorro de Energía Eléctrica (FIDE) - Trust for Saving Elect… | Energy Efficiency | https://cprc-clasp.ngo/index.php/policies/sello-fide-no-4119-t5-linear-fluorescent-lamps | https://www.fide.org.mx/wp-content/uploads/sello-fide/especificaciones/esp4119_05.pdf
Sello FIDE No. 4121 | This endorsement label establishes specifications for split type air conditioners, using one or more evaporators, without reverse cycle (cooling) or with reverse cycle (cooling and heating heat pump), air-cooled condenser, with cooling capacity up to 19.050 Watts (65,000 BTU / h), with a rated supply voltage of 115 volts, 127 volts, 220 volts or 230 volts at a nominal frequency of 60 Hz. | Mexico | Room ACs - Stationary ACs | Voluntary | Endorsement Label | Entered into force, Revised | 1998 | 2012 | January 2016 | Electricity | NOM-23-ENER | Fideicomiso para el Ahorro de Energ Eltrica (FIDE) -Trust for Saving Electrical… | Energy Efficiency | https://cprc-clasp.ngo/index.php/policies/sello-fide-no-4121 | http://www.fide.org.mx/index.php?option=com_content&view=article&id=198:especificaciones-sello-fide&catid=82:especificaciones-tipo-a&Itemid=261
Sello FIDE No. 4122 - Set Top Boxes | This endorsement label establishes specifications for television receivers with images in color or black and white, stable or programmable, analog or digital, fed with a nominal voltage of 110 V, 115 V, 127 V, 220 V or 230 volts at a frequency of 60 Hz, in any of the following types of kinescopes: Cathode Ray Tube screen (CRT), Liquid Crystal Display (LCD), Plasma Screen, with any other similar system flat screen. | Mexico | Set Top Boxes (STB) | Voluntary | Endorsement Label | Entered into force, Revised | 2003 | 2012 | September 2022 | Electricity | NMX-I-122-NYCE / NOM-001-SCFI / IEC 62087 | Fideicomiso para el Ahorro de Energía Eléctrica (FIDE) - Trust for Saving Elect… | Energy Efficiency | https://cprc-clasp.ngo/index.php/policies/sello-fide-no-4122-set-top-boxes | https://www.fide.org.mx/wp-content/uploads/sello-fide/especificaciones/esp4122_03.pdf
Sello FIDE No. 4123 - Luminaires for Industrial Use | This endorsement label establishes specifications for high bay and low bay fixtures for HID lamps (high pressure sodium vapor, pulse start metal halide lamps or induction lamps), linear fluorescent lamps T5, T5HO and T8, with electronic or electromagnetic ballast, with operating voltages of 120, 127, 220, 240, 254, 277, 440 or 480V with 10% variation operating at a frequency of 60 Hz. | Mexico | Non-Directional lamps | Voluntary | Endorsement Label | Entered into force, Revised | 2004 | 2012 | September 2022 | Electricity | NOM-064-SCFI / NOM-058-SCFI / NOM-003-SCFI / NMX-J-198-ANCE / IES LM-46 / UL-1598 | Fideicomiso para el Ahorro de Energía Eléctrica (FIDE) - Trust for Saving Elect… | Energy Efficiency, Industrial Sector | https://cprc-clasp.ngo/index.php/policies/sello-fide-no-4123-luminaires-industrial-use | https://www.fide.org.mx/wp-content/uploads/sello-fide/especificaciones/esp4123_04.pdf
Sello FIDE No. 4124 - Luminaires for Outdoor Use With Compact Fluorescent Lamps | This endorsement label establishes specifications for outdoor lighting fixtures for compact fluorescent lamps T4 or T5 with electronic or electromagnetic ballast operating voltages of 120, 127, 220 or 277 volts at a frequency of 60 Hertz. | Mexico | Tubular Lamps | Voluntary | Endorsement Label | Entered into force, Revised | 2004 | 2012 | September 2022 | Electricity | NOM-058-SCFI / NOM-064-SCFI / NMX-J-295-ANCE / NMX-J-531-ANCE / IES-LM-66 / IES LM-40 / IES LM-16 / IES-LM-54 | Fideicomiso para el Ahorro de Energía Eléctrica (FIDE) - Trust for Saving Elect… | Energy Efficiency | https://cprc-clasp.ngo/index.php/policies/sello-fide-no-4124-luminaires-outdoor-use-compact-fluorescent-lamps | https://www.fide.org.mx/wp-content/uploads/sello-fide/especificaciones/esp4124_04.pdf
Sello FIDE No. 4125 - Luminaires for Indoor Use with Compact or Circular Fluorescent Lamps | This endorsement label establishes specifications for indoor luminaires, built-in or other, for T4 and T5 compact fluorescent lamps or T5 and T9 circular fluorescent lamps, with electronic or electromagnetic ballast operating voltages of 120, 127, 220 or 277 volts and at frequency of 60 Hertz. | Mexico | Tubular Lamps | Voluntary | Endorsement Label | Entered into force, Revised | 2004 | 2012 | September 2022 | Electricity | NOM-058-SCFI / NOM-064-SCFI / NMX-J-295-ANCE / NMX-J-531-ANCE / IES-LM-66 / IES LM-40 / IES LM-16 / IES-LM-54 | Fideicomiso para el Ahorro de Energía Eléctrica (FIDE) - Trust for Saving Elect… | Energy Efficiency | https://cprc-clasp.ngo/index.php/policies/sello-fide-no-4125-luminaires-indoor-use-compact-or-circular-fluorescent-lamps | https://www.fide.org.mx/wp-content/uploads/sello-fide/especificaciones/esp4125_03.pdf
Sello FIDE No. 4128 - Domestic Centrifugal Water Pumps | This endorsement label establishes specifications for centrifugal water pumps for residential use, from 0.187kW (1/4HP) to 0.746kW (1HP), with nominal voltage of 115 and 127V, operating at a frequency of 60Hz. | Mexico | Pumps Other | Voluntary | Endorsement Label | Entered into force, Revised | 2004 | 2012 | September 2022 | Electricity | NOM-004-ENER / NOM-014-ENER / NOM-003-SCFI / NOM-008-SCFI / NOM-J-098-ANCE | Fideicomiso para el Ahorro de Energía Eléctrica (FIDE) - Trust for Saving Elect… | Energy Efficiency | https://cprc-clasp.ngo/index.php/policies/sello-fide-no-4128-domestic-centrifugal-water-pumps | https://www.fide.org.mx/wp-content/uploads/sello-fide/especificaciones/esp4128_02.pdf
Sello FIDE No. 4130 - Ballasts for Compact Fluorescent Lamps | This endorsement label establishes specifications for ballasts with preheat, rapid, programmed rapid or instant start for CFLs with T4 and T5 tube or circular fluorescent lamps T5 and T9.With nominal voltages at the ballast of 120, 127, 220 or 277 Volts, at an operating frequency of 60 Hertz. | Mexico | Fluorescent and HID Lighting | Voluntary | Endorsement Label | Entered into force, Revised | 2004 | 2012 | September 2022 | Electricity | NOM-058-SCFI / NMX-J-198-ANCE / NMX-J-513-ANCE / NMX-J-156-ANCE / NMX-J-197-ANCE / ANSI C82.2 / ANSI C82.11 / ANSI C82.3 | Fideicomiso para el Ahorro de Energía Eléctrica (FIDE) - Trust for Saving Elect… | Energy Efficiency | https://cprc-clasp.ngo/index.php/policies/sello-fide-no-4130-ballasts-compact-fluorescent-lamps | https://www.fide.org.mx/wp-content/uploads/sello-fide/especificaciones/esp4130_02.pdf
Sello FIDE No. 4131 - Ballasts for T5 Linear Fluorescent Lamps | This endorsement label establishes specifications for T5 linear fluorescent lamps ballasts of programmed quick start.With nominal voltages at the ballast of 120, 127, 220, 240, 254, 277 or 440V, at an operating frequency of 60 Hertz, feeding 1,2,3 or 4 linear fluorescent T5 tube (16mm) lamps, and operating at one or several of the following lamp power ratings: 14W, 21W, 28W, 35W or 24WHO, 39WHO, 54WHO or 80WHO. | Mexico | Fluorescent and HID Lighting | Voluntary | Endorsement Label | Entered into force, Revised | 2005 | 2012 | September 2022 | Electricity | NOM-058-SCFI / NMX-J-198-ANCE / NMX-J-513-ANCE / ANSI C82.2 / ANSI C82.11 / ANSI C82.3 | Fideicomiso para el Ahorro de Energía Eléctrica (FIDE) - Trust for Saving Elect… | Energy Efficiency | https://cprc-clasp.ngo/index.php/policies/sello-fide-no-4131-ballasts-t5-linear-fluorescent-lamps | https://www.fide.org.mx/wp-content/uploads/sello-fide/especificaciones/esp4131_03.pdf
Sello FIDE No. 4132 - Compact Fluorescent Lamps | This endorsement label establishes specifications for compact fluorescent lamps without ballast, single tube-shaped, double, triple and long twin tube T4 or T5. | Mexico | Tubular Lamps | Voluntary | Endorsement Label | Entered into force, Revised | 2005 | 2012 | September 2022 | Electricity | NMX-J-295-ANCE / NMX-J-531-ANCE / NMX-J-197-ANCE / IES-LM-9 / IES LM-16 / IES-LM-54 / IES LM-40 / ANSI C82.3 / ANSI C78.4 / ANSI C78.375 | Fideicomiso para el Ahorro de Energía Eléctrica (FIDE) - Trust for Saving Elect… | Energy Efficiency | https://cprc-clasp.ngo/index.php/policies/sello-fide-no-4132-compact-fluorescent-lamps | https://www.fide.org.mx/wp-content/uploads/sello-fide/especificaciones/esp4132_02.pdf
Sello FIDE No. 4136 - Dimming Ballasts for High Intensity Discharge Lamps | This endorsement label establishes specifications for HID lamps dimming ballasts of the self-regulated electromagnetic type or electronic type for high pressure sodium lamps, pulse start metal additives or metal halide lamps. Operating at a low frequency (60Hz to 400Hz) with a sine or square waveform, or operating at a high frequency (70Hz to 350Hz) with a sine waveform. With a supply voltage of 120V, 127V, 220V, 240V, 254V or 277V or at any range of the aforementioned voltages at a 60Hz frequency. | Mexico | Fluorescent and HID Lighting | Voluntary | Endorsement Label | Entered into force, Revised | 2007 | 2012 | September 2022 | Electricity | NOM-058-SCFI / NMX-J-230-ANCE / NMX-J-503-ANCE / NMX-J-510-ANCE / NMX-J-559-ANCE / IEC 90662 / NEMA LSD 14-2002 | Fideicomiso para el Ahorro de Energía Eléctrica (FIDE) - Trust for Saving Elect… | Energy Efficiency | https://cprc-clasp.ngo/index.php/policies/sello-fide-no-4136-dimming-ballasts-high-intensity-discharge-lamps | https://www.fide.org.mx/wp-content/uploads/sello-fide/especificaciones/esp4136_02.pdf
Sello FIDE No. 4137 - Water Dispensers | This endorsement label establishes specifications for water dispensers: units for cooling only, or cooling and heating, can be equipped with a refrigerated compartment, for commercial use with water gallon demijohns between 15.14 and 18.90 liters (4-5 gallons), operating voltage of 120V or 127V at a nominal frequency of 60Hz. | Mexico | Water Coolers | Voluntary | Endorsement Label | Entered into force, Revised | 2007 | 2012 | September 2022 | Electricity | NOM-015-ENER / NOM-003-SCFI / NMX-J-521/1-ANCE | Fideicomiso para el Ahorro de Energía Eléctrica (FIDE) - Trust for Saving Elect… | Energy Efficiency | https://cprc-clasp.ngo/index.php/policies/sello-fide-no-4137-water-dispensers | https://www.fide.org.mx/wp-content/uploads/sello-fide/especificaciones/esp4137_01.pdf
Sello FIDE No. 4139 | This endorsement label establishes specifications for LED fixtures for street lighting used in principal roads, highways, primary or secondary streets and pedestrian zones. With LED integrated modules or LED adapted to street lighting fixtures. The LED supply sourcemay have a nominal operating voltage of 120, 127, 220, 240, 254, 277 or 440 volts at a frequency of 60 Hertz. | Mexico | Streetlighting | Voluntary | Endorsement Label | Entered into force, Revised | 2013 | 2014 | January 2016 | Electricity | IES LM-79, 31 | Fideicomiso para el Ahorro de Energ Eltrica (FIDE) -Trust for Saving Electrical… | Energy Efficiency | https://cprc-clasp.ngo/index.php/policies/sello-fide-no-4139 | http://www.fide.org.mx/index.php?option=com_content&view=article&id=198:especificaciones-sello-fide&catid=82:especificaciones-tipo-a&Itemid=261
Sello FIDE No. 4142 - Screw Type Air Compressors | This endorsement label establishes specifications for screw type air compressors with or without integrated dryer, using AC electric motors from 2.24kW (3HP) to 447.60kW (600HP), with a supply rated voltage of 208-230/460V and a frequency of 60Hz. | Mexico | Air Compressors | Voluntary | Endorsement Label | Entered into force, Revised | 2008 | 2012 | September 2022 | Electricity | CAGI/PNEUROP PN2CPTC2 | Fideicomiso para el Ahorro de Energía Eléctrica (FIDE) - Trust for Saving Elect… | Energy Efficiency, Industrial Sector | https://cprc-clasp.ngo/index.php/policies/sello-fide-no-4142-screw-type-air-compressors | https://www.fide.org.mx/wp-content/uploads/sello-fide/especificaciones/esp4142_1.pdf
Sello FIDE No. 4145 - Tortilla Making Machines | This endorsement label establishes specifications for mechanized tortilla-making machines, used to prepare corn and wheat tortillas, which use LPG or natural gas as fuel and are operated by AC electric motors. | Mexico | Tortilla Making Machines | Voluntary | Endorsement Label | Entered into force, Revised | 2008 | 2012 | September 2022 | Electricity | NOM-019-ENER / ASTM E 1086 / ASTM E 353 / UNE-EN 10020 / NSF/ANSI Standard 51 / NOM-008-SCFI | Fideicomiso para el Ahorro de Energía Eléctrica (FIDE) - Trust for Saving Elect… | Energy Efficiency, Industrial Sector | https://cprc-clasp.ngo/index.php/policies/sello-fide-no-4145-tortilla-making-machines | https://www.fide.org.mx/wp-content/uploads/sello-fide/especificaciones/esp4145_03.pdf
Sello FIDE No. 4146 - Audio and Video Systems | This endorsement label establishes specifications for audio visual systems: home theater systems, DVD players, and Blu-ray players operating at nominal voltages of 110, 115, 127, 220, 230V, at a nominal frequency of 60Hz. | Mexico | Home Theater Equipment, DVD¦Blu-Ray Players | Voluntary | Endorsement Label | Entered into force, Revised | 2008 | 2009 | September 2022 | Electricity | NMX-I-122-NYCE / NOM-001-SCFI / NOM-008-SCFI / NOM-024-SCFI / IEC 62087 | Fideicomiso para el Ahorro de Energía Eléctrica (FIDE) - Trust for Saving Elect… | Energy Efficiency | https://cprc-clasp.ngo/index.php/policies/sello-fide-no-4146-audio-and-video-systems | https://www.fide.org.mx/wp-content/uploads/sello-fide/especificaciones/esp4146.pdf
Sello FIDE No. 4147 | This endorsement label establishes specifications for fractional induction motors from 38W to 180W and sub-fractional motors from 2W to 37.5W, with nominal voltage 115V to 240V at 60Hz, 1, 2 or 3 phases. | Mexico | 3-Phase Motors | Voluntary | Endorsement Label | Entered into force, Revised | 1994 | 2012 | January 2016 | Electricity | NOM-014 ENER | Fideicomiso para el Ahorro de Energ Eltrica (FIDE) -Trust for Saving Electrical… | Energy Efficiency | https://cprc-clasp.ngo/index.php/policies/sello-fide-no-4147 | http://www.fide.org.mx/index.php?option=com_content&view=article&id=198:especificaciones-sello-fide&catid=82:especificaciones-tipo-a&Itemid=261
Sello FIDE No. 4148 | This endorsement label establishes specifications for distribution transformers: pole mounted, pad mounted, substation and liquid-filled transformers, self-cooled, single phase rated at 5 to 167 kVA and three phase rated 15 to 500 kVA, 60 Hz, with insulation class of 15, 25 and 34.5 kV. | Mexico | Power Transformers | Voluntary | Endorsement Label | Entered into force, Revised | 2008 | 2012 | January 2016 | Electricity | NMX-J-169-ANCE | Fideicomiso para el Ahorro de Energ Eltrica (FIDE) -Trust for Saving Electrical… | Energy Efficiency | https://cprc-clasp.ngo/index.php/policies/sello-fide-no-4148 | http://www.fide.org.mx/index.php?option=com_content&view=article&id=198:especificaciones-sello-fide&catid=82:especificaciones-tipo-a&Itemid=261
Sello FIDE No. 4151 - Three Phase Gear Motors | This endorsement label establishes specifications for three phase cycloidal gear motors, with electrical power in fractional induction motors from 0.093kW to 0.559kW, and three phase induction motors from 0.746kW to 1492kW, reduction ratios from 2:1 to 7569:1, with nominal voltages 220, 208-230/460 and 460V, with a frequency of 60 Hertz, vertical or horizontal mounting, single or double reduction. | Mexico | 3-Phase Motors | Voluntary | Endorsement Label | Entered into force, Revised | 2009 | 2012 | September 2022 | Electricity | NOM-016-ENER / CSA-C747-94 / UL 1004 / IEC 60034-5 | Fideicomiso para el Ahorro de Energía Eléctrica (FIDE) - Trust for Saving Elect… | Energy Efficiency | https://cprc-clasp.ngo/index.php/policies/sello-fide-no-4151-three-phase-gear-motors | https://www.fide.org.mx/wp-content/uploads/sello-fide/especificaciones/esp4151_01_2.pdf
Sello FIDE No. 4161 - Outdoor Lighting Luminaires | This endorsement label establishes specifications for outdoors lighting fixtures for HID lamps (high pressure sodium vapor, pulse start metal halide lamps or induction lamps), with electronic or electromagnetic ballast, with operating voltages of 120, 127, 220, 240, 254, 277, 440 or 480V with 10% variation operating at a frequency of 60 Hz. | Mexico | Non-Directional lamps | Voluntary | Endorsement Label | Entered into force, Revised | 2009 | 2012 | September 2022 | Electricity | NOM-058-SCFI / NOM-064-SCFI / NOM-003-SCFI / NMX-J-198-ANCE / NMX-J-507/1-ANCE / IES LM-31 / UL-1598 | Fideicomiso para el Ahorro de Energía Eléctrica (FIDE) - Trust for Saving Elect… | Energy Efficiency | https://cprc-clasp.ngo/index.php/policies/sello-fide-no-4161-outdoor-lighting-luminaires | https://www.fide.org.mx/wp-content/uploads/sello-fide/especificaciones/esp4161_01.pdf
Sello FIDE No. 4165 - Elevators | This endorsement label establishes specifications for electric traction elevators for passenger transport and movement of objects with vertical guides, with or without machine room, according to the five categories of usage: very low, low, occasional, frequent, and very frequent. | Mexico | Elevators | Voluntary | Endorsement Label | Entered into force, New | 2011 |  | September 2022 | Electricity | NOM-053-SCFI / NOM-008-SCFI / VDI 4707 parte 1 / VDI 2566 parte 1 / VDI 2566 parte 2 | Fideicomiso para el Ahorro de Energía Eléctrica (FIDE) - Trust for Saving Elect… | Energy Efficiency | https://cprc-clasp.ngo/index.php/policies/sello-fide-no-4165-elevators | https://www.fide.org.mx/wp-content/uploads/sello-fide/especificaciones/esp4165_01.pdf
Sello FIDE No. 4167 - Uninterruptible Power Supplies | This endorsement label establishes specifications for uninterruptible power systems (UPS) in standby, interactive and double conversion line, with nominal supply voltage of 120 V to 480 V to deliver regulated voltage of 120 V up to 480 V and a frequency of 60 Hz. | Mexico | Uninterruptable Power Supply | Voluntary | Endorsement Label | Entered into force, Revised | 2010 | 2012 | September 2022 | Electricity | NMX-I-163-NYCE / NOM-001-SCFI / IEC 62040-3 / CAN/CSA C813.1-01 | Fideicomiso para el Ahorro de Energía Eléctrica (FIDE) - Trust for Saving Elect… | Energy Efficiency | https://cprc-clasp.ngo/index.php/policies/sello-fide-no-4167-uninterruptible-power-supplies | https://www.fide.org.mx/wp-content/uploads/sello-fide/especificaciones/esp4167_01.pdf
Sello FIDE No. 4168 - Single Phase Gear Motors | This endorsement label establishes specifications for single phase cycloidal gear motors with reduction ratios from 6:1 to 87:1, with electrical power in single-phase induction motors from 0.093 kW to 0.746kW, with nominal voltages 115V and 127V, with a frequency of 60 Hertz. | Mexico | 1-Phase Motors | Voluntary | Endorsement Label | Entered into force, Revised | 2010 | 2012 | September 2022 | Electricity | NOM-014-ENER / CSA-C747 / UL 1004 / IEC 60034-5 / NOM-008-SCFI | Fideicomiso para el Ahorro de Energía Eléctrica (FIDE) - Trust for Saving Elect… | Energy Efficiency | https://cprc-clasp.ngo/index.php/policies/sello-fide-no-4168-single-phase-gear-motors | https://www.fide.org.mx/wp-content/uploads/sello-fide/especificaciones/esp4168_01_2.pdf
Sello FIDE No. 4172 | This endorsement label establishes specifications for fixtures with induction lamps, integrated with an electronic controller with rated voltage of 120, 127, 220, 240, 254, 277, 440 o 480 Volts with +-10 percent variation, operated at 60Hz, and induction lamp rated powers of 40 - 400W. | Mexico | Non-Directional lamps | Voluntary | Endorsement Label | Entered into force, New | 2015 |  | January 2016 | Electricity | IES LM-31 | Fideicomiso para el Ahorro de Energ Eltrica (FIDE) -Trust for Saving Electrical… | Energy Efficiency | https://cprc-clasp.ngo/index.php/policies/sello-fide-no-4172
Sello FIDE No. 4176 - Solar Inverters | This endorsement label establishes specifications for single-phase inverters, pure or modified sine wave, with an input voltage of 12, 24 or 48 VDC and an output voltage from 110 VAC to 240 VAC, 60 HZ, with a power output from 100W to 5kW and for stand alone operation or for connection to a low voltage network. | Mexico | Solar Inverters | Voluntary | Endorsement Label | Entered into force, Revised | 2011 | 2022 | September 2022 | Electricity, Solar | NOM-008-SCFI / NMX-J-655/2-ANCE / NMX-J-656/1-ANCE / NMX-J-676-ANCE-2013 / RES/142/2017 / ACUERDO / EN 50530 / IEC 61683 / UL 1741 / AS 4777.2 / CSA 22.2 No. 107.1-M91 / IEEE Std. 1547 / IEEE Std. 1547.1 / IEEE Std. 929 (PV) / EN 50438 / IEC 61727 / AS 4777.3 / IEC 61000-6-1 / IEC 61000-6-3 / CFR 47, FCC Part. 15 | Fideicomiso para el Ahorro de Energía Eléctrica (FIDE) - Trust for Saving Elect… | Energy Efficiency, Off-Grid | https://cprc-clasp.ngo/index.php/policies/sello-fide-no-4176-solar-inverters | https://www.fide.org.mx/wp-content/uploads/sello-fide/especificaciones/ESP076.pdf
Sello FIDE No. 4177 | This endorsement label establishes specifications for outdoor LED reflectors with a nominal operating voltage of 120, 127, 220, 240, 254, 277 or 440 volts at a frequency of 60 Hertz. | Mexico | Streetlighting | Voluntary | Endorsement Label | Entered into force, New | 2013 |  | January 2016 | Electricity | NMX-J-198-ANCE | Fideicomiso para el Ahorro de Energ Eltrica (FIDE) -Trust for Saving Electrical… | Energy Efficiency | https://cprc-clasp.ngo/index.php/policies/sello-fide-no-4177
Senegalese quality standard for pico-solar products and SHS kits | Standalone off-grid solar products (pico-PV and SHS kits) up to 350 Wp. Products meeting this standard qualify for VAT exemption; Upon adoption of the standard, all products must meet mandatory requirements. | Senegal | Solar Energy Kits | Mandatory | Quality Standard | Entered into force, New | 2021 |  | March 2022 | Solar | IEC TS 62257-9-5 | Senegal Standards Association (ASN) | Energy Efficiency, Off-Grid | https://cprc-clasp.ngo/index.php/policies/senegalese-quality-standard-pico-solar-products-and-shs-kits | https://www.iec.ch/ords/f?p=103:36:714836314153512::::FSP_ORG_ID,FSP_LANG_ID:1113,25
Standard NOM-001-ENER-2014 - Pumps | Standard NOM-001-ENER-2014 applies to vertical turbine pumps with external vertical electric motor for pumping clean water as specified in the standard. | Mexico | Pumps Other | Mandatory | Minimum Performance Standard | Entered into force, Revised | 2000 | 2014 | September 2022 | Electricity | NOM-008-SCFI-2002 / NOM-016-ENER-2010 | Comision Nacional para el Uso Eficiente de la Energia (CONUEE, National Commiss… | Energy Efficiency | https://cprc-clasp.ngo/index.php/policies/standard-nom-001-ener-2014-pumps | http://www.dof.gob.mx/nota_detalle.php?codigo=5355493&fecha=06/08/2014
Standard NOM-002-SEDE/ENER-2014 - Distribution Transformers | This standard establishes requirements for safety and energy-efficiency for distribution transformers (liquid-immersed units). | Mexico | Distribution Transformers | Mandatory | Minimum Performance Standard | Entered into force, Revised | 1997 | 2014 | December 2023 | Electricity | NMX-J-169-ANCE-2004 | Comision Nacional para el Uso Eficiente de la Energia (CONUEE, National Commiss… | Energy Efficiency | https://cprc-clasp.ngo/index.php/policies/standard-nom-002-sedeener-2014-distribution-transformers | http://www.dof.gob.mx/nota_detalle.php?codigo=5358207&fecha=29/08/2014
Standard NOM-003-ENER-2011 - Domestic and Commercial Water Heaters | This policy covers labeling and minimum efficiency requirements for domestic and commercial water heaters which use LPG or natural gas with a heat load | Mexico | Instantaneous Water Heaters, Storage Water Heaters | Mandatory | Comparative Label, Minimum Performance Standard | Entered into force, New | 2011 |  | September 2022 | Gas | NOM-003-ENER-2011 | Comision Nacional para el Uso Eficiente de la Energia (CONUEE, National Commiss… | Energy Efficiency | https://cprc-clasp.ngo/index.php/policies/standard-nom-003-ener-2011-domestic-and-commercial-water-heaters | http://www.dof.gob.mx/normasOficiales/4458/sener/sener.htm
Standard NOM-004-ENER-2014 - Domestic Water Pumps | This policy covers labeling and minimum efficiency requirements for residential water pumps and residential water motor pumps (using single-phase squirrel-cage induction motors), respectively, and the test methods for verifying compliance therewith. Standard NOM-004-ENER-2014 applies to clean-water pumps and motor pumps with a power rating of 0.187 kW to 0.746 kW. | Mexico | Pumps Other | Mandatory | Comparative Label, Minimum Performance Standard | Revised, Superseded | 1994 | 2014 | September 2022 | Electricity | NOM-004-ENER-2008 | Comision Nacional para el Uso Eficiente de la Energia (CONUEE, National Commiss… | Energy Efficiency | https://cprc-clasp.ngo/index.php/policies/standard-nom-004-ener-2014-domestic-water-pumps | http://dof.gob.mx/nota_detalle.php?codigo=5361894&fecha=30/09/2014
Standard NOM-011-ENER-2006 - Air Conditioners | This policy covers labeling and minimum efficiency requirements for central, package and split type air conditioners, powered by electricity, with nominal cooling capacities of 8,800W to 19,050W, which operate by mechanical compression and which include an air-cooling evaporator coil, a compressor and either an air- or water-cooled condensing coil. Standard NOM-011-ENER-2006 applies to central, package and split type air conditioners, powered by electricity, with nominal cooling capacities of 8,800W to 19,050W, which operate by mechanical compression and which include an air-cooling evaporator coil, a compressor and either an air- or water-cooled condensing coil. | Mexico | Packaged Terminals, Central ACs | Mandatory | Comparative Label, Minimum Performance Standard | Revised, Superseded | 2002 | 2007 | December 2023 | Electricity | NOM-008-SCFI-2002 / NOM-050-SCFI-2004 | Comision Nacional para el Uso Eficiente de la Energia (CONUEE, National Commiss… | Energy Efficiency | https://cprc-clasp.ngo/index.php/policies/standard-nom-011-ener-2006-air-conditioners | http://www.dof.gob.mx/normasOficiales/2464/SENER_2_22062007/SENER_2_22062007.htm
Standard NOM-015-ENER-2012 - Domestic Refrigerators and Freezers | This policy covers labeling and minimum efficiency requirements for electric household refrigerators and freezers. | Mexico | Refrigerators-Freezers, Freezers-only | Mandatory | Comparative Label, Minimum Performance Standard | Entered into force, New | 2012 |  | September 2022 | Electricity | NOM-15-ENER-2012 | Comision Nacional para el Uso Eficiente de la Energia (CONUEE, National Commiss… | Energy Efficiency | https://cprc-clasp.ngo/index.php/policies/standard-nom-015-ener-2012-domestic-refrigerators-and-freezers | http://dof.gob.mx/nota_detalle.php?codigo=5234117&fecha=16/02/2012
Standard NOM-016-ENER-2016 - Three Phase Motors | Standard NOM-016-ENER-2016 applies to alternating current, three-phase, induction, squirrel cage type electric motors, with a rated output of 0.746 kW to 373 kW, with nominal electrical voltage up to 600 V, open or closed, single frequency (speed of rotation on the motor shaft or shaft) of rotation, horizontal mounting position or vertical, air-cooled and continuous regime, marketed in national territory. | Mexico | 3-Phase Motors | Mandatory | Minimum Performance Standard | Entered into force, Revised, To Be Superseded | 2010 | 2016 | December 2023 | Electricity | NOM-008-SCFI / NOM-106-SCFI-2000 | Comision Nacional para el Uso Eficiente de la Energia (CONUEE, National Commiss… | Energy Efficiency, Industrial Sector | https://cprc-clasp.ngo/index.php/policies/standard-nom-016-ener-2016-three-phase-motors | https://dof.gob.mx/nota_detalle.php?codigo=5460981&fecha=15/11/2016#gsc.tab=0
Standard NOM-019-ENER-2009 - Tortilla Making Machines | This policy covers minimum requirements for mechanized tortilla-making machines, used to prepare corn and wheat tortillas, which use LPG or natural gas as fuel and are operated by AC electric motors. Not included are domestic manual tortilla-making machines, which are not operated by electric motors. | Mexico | Tortilla Making Machines | Mandatory | Minimum Performance Standard | Entered into force, Revised | 2008 |  | December 2023 | Electricity | NOM-019-ENER-2009 | Comision Nacional para el Uso Eficiente de la Energia (CONUEE, National Commiss… | Energy Efficiency, Industrial Sector | https://cprc-clasp.ngo/index.php/policies/standard-nom-019-ener-2009-tortilla-making-machines | http://dof.gob.mx/nota_detalle.php?codigo=5072738&fecha=09/12/2008
Standard NOM-021-ENER/SCFI-2008 - Room Air Conditioners | This policy covers labeling and minimum efficiency requirements for room air conditioners, with or without heating, with air-cooled condensers and with cooling capacities until 10,600 Watts (36,000 Btu/h). It does not apply for mini-split and multi-split air conditioners. | Mexico | Room ACs - Stationary ACs | Mandatory | Comparative Label, Minimum Performance Standard | Entered into force, Revised | 1995 | 2008 | September 2022 | Electricity | NOM-021-ENER/SCFI-2008 | Comision Nacional para el Uso Eficiente de la Energia (CONUEE, National Commiss… | Energy Efficiency | https://cprc-clasp.ngo/index.php/policies/standard-nom-021-enerscfi-2008-room-air-conditioners | http://www.dof.gob.mx/nota_detalle_popup.php?codigo=5055676
Standard NOM-022-ENER/SCFI-2014 - Commercial Refrigeration | This policy covers labeling and minimum efficiency requirements for self-contained commercial electric refrigeration appliances; new, used or rebuilt: Upright coolers with one or more front-opening doors, Chest coolers, Chest freezers, Upright freezers, Closed display cabinets, Cabinets for bagged ice. | Mexico | Refrigerated Cabinets, Refrigerators-Freezers, Freezers-only | Mandatory | Comparative Label, Minimum Performance Standard | Entered into force, Revised | 2008 | 2014 | December 2023 | Electricity | NOM-008-SCFI-2002 / NOM-024-SCFI-1998 / NOM-106-SCFI-2000 | Comision Nacional para el Uso Eficiente de la Energia (CONUEE, National Commiss… | Energy Efficiency | https://cprc-clasp.ngo/index.php/policies/standard-nom-022-enerscfi-2014-commercial-refrigeration | http://www.dof.gob.mx/nota_detalle.php?codigo=5372759&fecha=27/11/2014
Standard NOM-023-ENER-2010 - Split Air Conditioners | This policy covers labeling and minimum efficiency requirements for split type air conditioners, free discharge and without air ducts (known as minisplit and multisplit) simple cycle (cold) or reverse cycle (heat pump) in cooling capacity ratings of 1 Wt to 19,050 Wt. | Mexico | Room ACs - Stationary ACs | Mandatory | Comparative Label, Minimum Performance Standard | Entered into force, Revised | 1995 | 2010 | January 2016 | Electricity | NOM-023-ENER-2010 | Comision Nacional para el Uso Eficiente de la Energia (CONUEE, National Commiss… | Energy Efficiency | https://cprc-clasp.ngo/index.php/policies/standard-nom-023-ener-2010-split-air-conditioners | http://dof.gob.mx/nota_detalle_popup.php?codigo=5171765
Standard NOM-025-ENER-2013 - Domestic Gas Cooking Appliances | This policy covers labeling and minimum efficiency requirements for household gas cooking appliances. | Mexico | Ovens, Cooktops or Hobs | Mandatory | Comparative Label, Minimum Performance Standard | Entered into force, New | 2013 |  | December 2023 | Gas | NOM-010-SESH-2012 | Comision Nacional para el Uso Eficiente de la Energia (CONUEE, National Commiss… | Energy Efficiency | https://cprc-clasp.ngo/index.php/policies/standard-nom-025-ener-2013-domestic-gas-cooking-appliances | http://www.dof.gob.mx/nota_detalle.php?codigo=5302707&fecha=17/06/2013
Standard NOM-026-ENER-2015 - Inverter Air Conditioners | This policy covers labeling and minimum efficiency requirements for inverter air conditioners with nominal cooling capacities of 1 Wt to 19 050 Wt, which operate by mechanical compression and include an air-cooling evaporator coil. | Mexico | Room ACs - Stationary ACs | Mandatory | Comparative Label, Minimum Performance Standard | Entered into force, Revised | 1995 | 2016 | December 2023 | Electricity |  | Comision Nacional para el Uso Eficiente de la Energia (CONUEE, National Commiss… | Energy Efficiency | https://cprc-clasp.ngo/index.php/policies/standard-nom-026-ener-2015-inverter-air-conditioners | http://dof.gob.mx/nota_detalle.php?codigo=5424751&fecha=09/02/2016
Standard NOM-031-ENER-2012 - LED Street Lighting | This Official Mexican Standard establishes the luminous efficacy specifications for luminaires with light emitting diodes (LEDs), destined for roads and public outdoor areas, as well as the applicable test methods to verify said specifications. | Mexico | Streetlighting | Mandatory | Minimum Performance Standard | Entered into force, New | 2012 |  | September 2022 | Electricity | NOM-008-SCFI-2002 / NOM-024-SCFI-1998 / NMX-J-507/2-ANCE-2010 / NMX-J-550/4-5-ANCE-2006 | Comision Nacional para el Uso Eficiente de la Energia (CONUEE, National Commiss… | Energy Efficiency | https://cprc-clasp.ngo/index.php/policies/standard-nom-031-ener-2012-led-street-lighting | http://dof.gob.mx/nota_detalle.php?codigo=5276652&fecha=06/11/2012
Standard NOM-032-ENER-2013 - Electrical Equipment in Standby Mode | This policy covers labeling and minimum efficiency requirements for various appliances and equipment in standby mode. | Mexico | Stand-by and networked devices | Mandatory | Comparative Label, Minimum Performance Standard | Entered into force, New | 2014 |  | September 2022 | Electricity | NOM-008-SCFI-2002 / NOM-024-SCFI-1998 | Comision Nacional para el Uso Eficiente de la Energia (CONUEE, National Commiss… | Energy Efficiency | https://cprc-clasp.ngo/index.php/policies/standard-nom-032-ener-2013-electrical-equipment-standby-mode | http://www.dof.gob.mx/nota_detalle.php?codigo=5330530&fecha=23/01/2014
The Energy Act Appliances Energy Performance and Labelling Regulations,2016 | This act specifies the labeling requirements for non-ducted air conditioners, refrigerating appliances, 3 phase caged induction motors, self ballasted lamps, double capped fluorescent lamps, and ballasts for fluorescent lamps. | Kenya | Non-Directional lamps, Directional Lamps, Lighting Controls, 3-Phase Motors, Room ACs - Stationary ACs, Refrigerators-Freezers | Mandatory | Comparative Label, Minimum Performance Standard | Entered into force, New | 2016 |  | October 2025 | Electricity |  | Energy & Petroleum Regulatory Authority (EPRA) | Energy Efficiency, Industrial Sector | https://cprc-clasp.ngo/index.php/policies/energy-act-appliances-energy-performance-and-labelling-regulations2016 | https://www.epra.go.ke/sites/default/files/Documents/The-Energy-Appliances-Energy-Performance-and-Labelling-Regulations-2016.pdf
The Hong Kong Voluntary Energy Efficiency Labelling Scheme for Computers | Computers under this labelling scheme include desktops, towers or mini-towers, or portable units. These include high-end desktop computers, personal computers, workstations, network computer desktops, X terminal controllers, computer-based point-of-sale retail terminals and tablet PCs. To qualify, the unit must be capable of being powered from a wall outlet, but this does not preclude units that are capable of being powered from a wall outlet and also from a battery. This definition is intended primarily to cover computers sold for use in businesses or homes. | Hong Kong SAR of China | Computers | Voluntary | Endorsement Label | Entered into force, Revised | 2004 | 2020 | November 2020 | Electricity | US ENERGY STAR | Electrical and Mechanical Services Department | Energy Efficiency | https://cprc-clasp.ngo/index.php/policies/hong-kong-voluntary-energy-efficiency-labelling-scheme-computers | https://www.emsd.gov.hk/filemanager/en/content_358/VEELS_Computers%202020_eng_v2.6%20(Final).pdf
The Hong Kong Voluntary Energy Efficiency Labelling Scheme for Dehumidifiers | The provisions of this scheme shall apply to self-contained, electrically operated, and mechanically refrigerated dehumidifiers that provide daily water removal capacities not exceeding 87 litres. Appliances that have larger capacity are excluded. | Hong Kong SAR of China | Dehumidifiers | Voluntary | Endorsement Label | Entered into force, Revised | 2013 | 2020 | December 2020 | Electricity | ANSI / AHAM DH-1 CAN/CSA-C749 | Energy Efficiency Office, Electrical and Mechanical Services Department (EMSD) | Energy Efficiency | https://cprc-clasp.ngo/index.php/policies/hong-kong-voluntary-energy-efficiency-labelling-scheme-dehumidifiers | https://www.emsd.gov.hk/filemanager/en/content_358/VEELS_Dehumidifiers%202020_eng_v2.5%20(Final).pdf
The Hong Kong Voluntary Energy Efficiency Labelling Scheme for Domestic Gas Instantaneous Water Heaters | Domestic Gas Instantaneous Water Heaters under this labelling scheme include domestic instantaneous water heaters which burns gas types defined in the Gas Safety Ordinance. Those domestic gas appliances having heat inputs exceeding 70kW are excluded. | Hong Kong SAR of China | Instantaneous Water Heaters | Voluntary | Endorsement Label | Entered into force, Revised | 2013 | 2020 | December 2020 | Gas | JIA F 031 EN 26:1997 GB 6932 | Electrical and Mechanical Services Department | Energy Efficiency | https://cprc-clasp.ngo/index.php/policies/hong-kong-voluntary-energy-efficiency-labelling-scheme-domestic-gas-instantaneous-water | http://www.emsd.gov.hk/emsd/e_download/pee/veels_dgiwater_heater.pdf
The Hong Kong Voluntary Energy Efficiency Labelling Scheme for Electric Rice Cookers | The provisions of this scheme shall apply to electric heating elements for heating source operated at atmospheric pressure rice-cookers and the maximum rated power consumption not exceeding 2 kW. The scheme does not cover induction heating electric rice-cookers. | Hong Kong SAR of China | Rice Cookers | Voluntary | Endorsement Label | Entered into force, Revised | 2001 | 2020 | November 2020 | Electricity | CCEC/T11-2006 JIS C9212 QB/T 3899 | Electrical and Mechanical Services Department | Energy Efficiency | https://cprc-clasp.ngo/index.php/policies/hong-kong-voluntary-energy-efficiency-labelling-scheme-electric-rice-cookers | https://www.emsd.gov.hk/filemanager/en/content_358/VEELS_Rice%20Cookers%202020_eng_v2.7%20(Final).pdf
The Hong Kong Voluntary Energy Efficiency Labelling Scheme for Electronic Ballasts | The provisions of this scheme shall apply to electronic ballasts that are designed for standard fluorescent lamps: for linear, circular and compact types; HID lamps including high pressure sodium lamps and metal halide lamps. The electronic ballasts must be capable of being powered from either a 220V 50Hz AC supply or an appropriate DC power source. | Hong Kong SAR of China | Fluorescent and HID Lighting | Voluntary | Endorsement Label | Entered into force, Revised | 2004 | 2020 | November 2020 | Electricity | IEC 60929 EN 50924 | Electrical and Mechanical Services Department | Energy Efficiency | https://cprc-clasp.ngo/index.php/policies/hong-kong-voluntary-energy-efficiency-labelling-scheme-electronic-ballasts | https://www.emsd.gov.hk/filemanager/en/content_358/VEELS_Electronic%20Ballasts%202020_eng_v2.6%20(Final).pdf
The Hong Kong Voluntary Energy Efficiency Labelling Scheme for Fax Machines | Both ordinary fax machines and printer-fax combinations are covered by this scheme. | Hong Kong SAR of China | Imaging Equipment | Voluntary | Endorsement Label | Entered into force, Revised | 2006 | 2020 | December 2020 | Electricity | US ENERGY STAR | Electrical and Mechanical Services Department | Energy Efficiency | https://cprc-clasp.ngo/index.php/policies/hong-kong-voluntary-energy-efficiency-labelling-scheme-fax-machines | https://www.emsd.gov.hk/filemanager/en/content_358/VEELS_Fax%20Machines%202020_eng_v2.6%20(Final).pdf
The Hong Kong Voluntary Energy Efficiency Labelling Scheme for Gas Cookers | This policy applies to new gas cookers that are designed for primary use in domestic premises and burn gas defined in Gas Safety Ordinance, have a rated heat input not exceeding 7 kW for each burner, either table-top type or built-in type, and have one or multiple burners. | Hong Kong SAR of China | Cooktops or Hobs | Voluntary | Endorsement Label | Entered into force, Revised | 2012 | 2020 | October 2022 | Gas | GB16410-2007 | Electrical & Mechanical Services Department of Hong Kong | Energy Efficiency | https://cprc-clasp.ngo/index.php/policies/hong-kong-voluntary-energy-efficiency-labelling-scheme-gas-cookers | https://www.emsd.gov.hk/filemanager/en/content_358/VEELS_Gas%20Cooker%202020_eng_v2.6%20(Final).pdf
The Hong Kong Voluntary Energy Efficiency Labelling Scheme for Hot/Cold Bottled Water Dispensers | This policy applies to hot/cold bottled water dispensers, which are defined as free-standing devices that consume energy and dispense water from removable, typically 8–20 L plastic bottles commonly positioned on top/at the bottom of the unit. | Hong Kong SAR of China | Water Coolers | Voluntary | Endorsement Label | Entered into force, Revised | 2013 | 2020 | October 2022 | Electricity |  | Electrical & Mechanical Services Department of Hong Kong | Energy Efficiency | https://cprc-clasp.ngo/index.php/policies/hong-kong-voluntary-energy-efficiency-labelling-scheme-hotcold-bottled-water-dispensers | https://www.emsd.gov.hk/filemanager/en/content_358/VEELS_Water%20Dispenser%202020_eng_v2.6%20(Final).pdf
The Hong Kong Voluntary Energy Efficiency Labelling Scheme for Induction Cookers | This policy applies to cookers using electromagnetic induction heating as the heating source with a rated power consumption range from 700–3500 W for each heating unit. The total rated power shall not exceed 7000 W. | Hong Kong SAR of China | Induction Cookstoves or Hobs | Voluntary | Endorsement Label | Entered into force, Revised | 2012 | 2020 | October 2022 | Electricity | GB 21456 2014 | Electrical & Mechanical Services Department of Hong Kong | Energy Efficiency, Industrial Sector | https://cprc-clasp.ngo/index.php/policies/hong-kong-voluntary-energy-efficiency-labelling-scheme-induction-cookers | https://www.emsd.gov.hk/filemanager/en/content_358/VEELS_Induction%20Cookers%202019_eng_v2.5%20(Final).pdf
The Hong Kong Voluntary Energy Efficiency Labelling Scheme for LCD Monitors | Applies to standard LCD monitors that are designed for use with computers. The monitor must be capable of being powered from either a wall outlet or a battery unit that is sold with an AC adaptor. LCD monitors with a tuner¦receiver may qualify under this scheme as long as they are marketed and sold to consumers as computer monitors, i.e. focusing on computer monitor as the primary function; or as dual functions computer monitors and televisions. | Hong Kong SAR of China | Displays | Voluntary | Endorsement Label | Entered into force, Revised | 2003 | 2020 | December 2020 | Electricity |  | Electrical and Mechanical Services Department | Energy Efficiency | https://cprc-clasp.ngo/index.php/policies/hong-kong-voluntary-energy-efficiency-labelling-scheme-lcd-monitors | https://www.emsd.gov.hk/filemanager/en/content_358/VEELS%20-%20LCD%20Monitor%20(Eng)_2019.1.pdf
The Hong Kong Voluntary Energy Efficiency Labelling Scheme for LED Lamp | The Scheme applies to integral directional and non-directional LED lamps which has a single lamp cap, and is intended for general lighting purposes having the following characteristics: | Hong Kong SAR of China | Non-Directional lamps, Directional Lamps | Voluntary | Endorsement Label | Entered into force, Revised | 2011 | 2020 | November 2020 | Electricity | IEC 62612:2013 | Electrical and Mechanical Services Department | Energy Efficiency | https://cprc-clasp.ngo/index.php/policies/hong-kong-voluntary-energy-efficiency-labelling-scheme-led-lamp | https://www.emsd.gov.hk/filemanager/en/content_358/VEELS_LED%20Lamps_eng%20-%20Ver%202020%20Final.pdf
The Hong Kong Voluntary Energy Efficiency Labelling Scheme for Microwave Ovens | Applies to microwave ovens using electromagnetic energy in the ISM frequency band of 2,450 MHz, with rated power input of less than 2,500 Watt for household use. It also applies to combination microwave ovens with additional heating elements or convection capability. Does not apply to microwave ovens for commercial and industrial use; ovens incorporating conventional heating means only; and ovens with exhaust hood. | Hong Kong SAR of China | Microwaves | Voluntary | Endorsement Label | Entered into force, Revised | 2014 | 2020 | November 2020 | Electricity | IEC 60705: 2010 Edition 4.0, IEC 62301: 2011 Edition 2.0 | Electrical and Mechanical Services Department | Energy Efficiency | https://cprc-clasp.ngo/index.php/policies/hong-kong-voluntary-energy-efficiency-labelling-scheme-microwave-ovens | https://www.emsd.gov.hk/filemanager/en/content_358/VEELS_Microwave%20Ovens%202020_eng_v2.6%20(Final).pdf
The Hong Kong Voluntary Energy Efficiency Labelling Scheme for Multifunction Devices | The provisions of this scheme shall apply to electrically operated multifunction devices intended for production of A4-sized duplicates from graphical hard copy originals as well as performing one or both of the core functions such as printing, faxing, scanning, etc. However, a device whose primary function is faxing and offers limited sheet copying capabilities, so-called single sheet convenience copying; are not covered under this scheme. | Hong Kong SAR of China | Imaging Equipment | Voluntary | Endorsement Label | Entered into force, Revised | 2001 | 2020 | December 2020 | Electricity | US ENERGY STAR | Electrical and Mechanical Services Department | Energy Efficiency | https://cprc-clasp.ngo/index.php/policies/hong-kong-voluntary-energy-efficiency-labelling-scheme-multifunction-devices | https://www.emsd.gov.hk/filemanager/en/content_358/VEELS_Multifunction%20Devices%202020_eng_v2.6%20(Final).pdf
The Hong Kong Voluntary Energy Efficiency Labelling Scheme for Non-integrated Type Compact Fluorescent Lamps | The provisions of this scheme shall apply to non-integrated type CFLs which is electrically connected to permanently wired external ballast and is intended for general lighting purposes and having the following characteristics: | Hong Kong SAR of China | Non-Directional lamps, Directional Lamps | Voluntary | Endorsement Label | Entered into force, Revised | 1998 | 2020 | November 2020 | Electricity | CIE 84 IEC IEC 61199 | Electrical and Mechanical Services Department | Energy Efficiency | https://cprc-clasp.ngo/index.php/policies/hong-kong-voluntary-energy-efficiency-labelling-scheme-non-integrated-type-compact | https://www.emsd.gov.hk/filemanager/en/content_358/VEELS_NICFL%202020_eng_v2.5%20(Final).pdf
The Hong Kong Voluntary Energy Efficiency Labelling Scheme for Photocopiers | COPY MACHINE: | Hong Kong SAR of China | Imaging Equipment | Voluntary | Endorsement Label | Entered into force, Revised | 2000 | 2020 | December 2020 | Electricity | US ENERGY STAR | Electrical and Mechanical Services Department | Energy Efficiency | https://cprc-clasp.ngo/index.php/policies/hong-kong-voluntary-energy-efficiency-labelling-scheme-photocopiers | https://www.emsd.gov.hk/filemanager/en/content_358/VEELS_Photocopiers%202020_eng_v2.6%20(Final).pdf
The Hong Kong Voluntary Energy Efficiency Labelling Scheme for Printers | Printers under this labelling scheme apply to all electrically operated black-and-white or colour printers that are capable of receiving information from single-user or networked computers and serve as hard copy output devices for production of A4-sized copies. Printers designed to handle multi-sized papers including A4-sized paper can also be qualified under this scheme provided that they can comply with the energy efficiency requirements for A4-sized paper. | Hong Kong SAR of China | Imaging Equipment | Voluntary | Endorsement Label | Entered into force, Revised | 2002 | 2020 | December 2020 | Electricity | US ENERGY STAR | Electrical and Mechanical Services Department | Energy Efficiency | https://cprc-clasp.ngo/index.php/policies/hong-kong-voluntary-energy-efficiency-labelling-scheme-printers | https://www.emsd.gov.hk/filemanager/en/content_358/VEELS_Printers%202020_eng_v2.6%20(Final).pdf
Togo standard for pico-solar and SHS kits (IEC TS 62257-9-5) | This policy applies to off-grid renewable energy products with batteries and solar modules with DC system voltages not exceeding 35 V and peak power ratings not exceeding 350 W. | Togo | Solar Energy Kits | Mandatory | Quality Standard | Entered into force, New | 2017 |  | October 2023 | Electricity | IEC TS 62257-9-5:2018 | Agence Togolaise de Normalisation | Energy Efficiency, Off-Grid | https://cprc-clasp.ngo/index.php/policies/togo-standard-pico-solar-and-shs-kits-iec-ts-62257-9-5 | entity:node/1349
Togo standard for pico-solar and SHS kits (IEC TS 62257-9-8) | This policy provides baseline requirements for quality, durability, and truth in advertising to protect consumers of off-grid renewable energy products. Evaluation of these requirements is based on tests described in IEC TS 62257-9-5. | Togo | Solar Energy Kits | Mandatory | Quality Standard | Entered into force, New | 2020 |  | October 2023 | Electricity | IEC TS 62257-9-5:2018 | Agence Togolaise de Normalisation | Energy Efficiency, Off-Grid | https://cprc-clasp.ngo/index.php/policies/togo-standard-pico-solar-and-shs-kits-iec-ts-62257-9-8
Tunisia Clothes Washer MEPS & label | Information not available | Tunisia | Washing Machines | Not applicable | Comparative Label, Minimum Performance Standard | Under development |  |  | October 2022 | Electricity |  | National Agency for Energy Conservation (ANME) | Energy Efficiency | https://cprc-clasp.ngo/index.php/policies/tunisia-clothes-washer-meps-label | http://130.226.56.176/sites/default/files/EE%20Labelling%20and%20MEPS%20Programmes%20for%20Household%20Appliances-Tunisia%20Case%20Study.pdf
TZS 1952:2016 Off-grid solar photovoltaic lighting kits - Requirements | standalone off-grid solar products | Tanzania | Solar Energy Kits | Mandatory | Quality Standard | Entered into force, Revised | 2016 | 2017 | November 2020 | Solar | IEC TS 62257-9-5 | Tanzania Bureau of Standards | Energy Efficiency, Off-Grid | https://cprc-clasp.ngo/index.php/policies/tzs-19522016-grid-solar-photovoltaic-lighting-kits-requirements | http://tbs.go.tz/uploads/files/LIST%20OF%20COMPULSORY%20TANZANIA%20STANDARD%20AS%20OF%20AUGUST%202020.pdf
US 761: 2019, household biomass stoves requirement( 2nd edition) | This Uganda standard specifies the classification,technical requirements, performance requirements, safety requirements and test methods of biomass cookstoves intended for use in households. This standard is applicable to cookstoves using solid biomass | Uganda | Biomass Stoves | Voluntary | Quality Standard | Entered into force, New | 2019 |  | November 2020 | Biomass |  | Uganda National Bureau of Standards (UNBS) | Energy Efficiency, Off-Grid, Productive Use | https://cprc-clasp.ngo/index.php/policies/us-761-2019-household-biomass-stoves-requirement-2nd-edition | https://unbs.go.ug/attachments/menus/27/Uganda-Standards-Catalogue-as-at-31-March-2019.pdf
US 901: 2011 Non-ducted air conditioners - Testing and rating for performance | This Uganda Standard specifies the standard conditions on which the ratings of single-package and split-system non-ducted air conditioners employing air cooled condensers are based and the test methods to be applied for determination of the various ratings. This standard is limited to systems utilizing a single refrigeration circuit and having one evaporator and one condenser. | Uganda | Room ACs - Stationary ACs | Voluntary | Minimum Performance Standard | Entered into force, New | 2011 |  | November 2019 | Electricity |  | Uganda National Bureau of Standards (UNBS) | Energy Efficiency | https://cprc-clasp.ngo/index.php/policies/us-901-2011-non-ducted-air-conditioners-testing-and-rating-performance | https://webstore.unbs.go.ug/store.php?src=1759&preview
US 902:2011 Self-ballasted lamps for General Lighting Services - Performance requirements | This Uganda Standard specifies the performance requirements; together with the test methods and conditions required to show compliance of tubular fluorescent and other gas-discharge lamps with integrated means for controlling starting and stable operation -self-ballasted lamps; intended for domestic and similar general lighting purposes. | Uganda | Tubular Lamps | Mandatory | Minimum Performance Standard | Entered into force, New | 2011 |  | November 2019 | Electricity |  | Uganda National Bureau of Standards (UNBS) | Energy Efficiency | https://cprc-clasp.ngo/index.php/policies/us-9022011-self-ballasted-lamps-general-lighting-services-performance-requirements | https://webstore.unbs.go.ug/store.php?src=540&preview
US 903-1:2011 Double-capped fluorescent lamps-performance specifications | This Uganda Standard specifies Minimum Energy Performance Standard (MEPS) requirements for double-capped tubular fluorescent lamps with a nominal length of 550 mm to 1500 mm and having nominal lamp wattage of 16 watts or more. This standard covers lamps for general illumination purposes, for use in luminaires and with lamp ballasts connected to a 240 V 50 Hz single phase or similar mains supply. | Uganda | Tubular Lamps | Mandatory | Minimum Performance Standard | Entered into force, New | 2011 |  | November 2019 | Electricity |  | Uganda National Bureau of Standards (UNBS) | Energy Efficiency | https://cprc-clasp.ngo/index.php/policies/us-903-12011-double-capped-fluorescent-lamps-performance-specifications | https://webstore.unbs.go.ug/store.php?src=541&preview
US 904-1:2011 Performance of electrical lighting equipment-ballasts for fluorescent lamps - Part 1: Energy labeling and Minimum Energy Performance Standards requirements | This Uganda Standard specifies requirements for the classification of ballasts for a range of fluorescent lamp types according to their Energy Efficiency Index -EEI- and the form of labeling of the EEI; which is generally shown on the ballast rating plate | Uganda | Fluorescent and HID Lighting | Mandatory | Comparative Label, Minimum Performance Standard | Entered into force, New | 2011 |  | November 2019 | Electricity |  | Uganda National Bureau of Standards (UNBS) | Energy Efficiency | https://cprc-clasp.ngo/index.php/policies/us-904-12011-performance-electrical-lighting-equipment-ballasts-fluorescent-lamps-part-1 | https://webstore.unbs.go.ug/store.php?src=543&preview
US 905-1:2011 Rotating electrical machines - General requirements - Part 1: Three phase cage induction motors - High efficiency and Minimum Energy Performance Standards requirement | This Uganda Standard applies to three-phase cage induction motors with ratings from 0.73 kW and up to but not including 185 kW. The scope covers motors of rated voltages up to 1100 V a.c | Uganda | 3-Phase Motors | Mandatory | Minimum Performance Standard | Entered into force, New | 2011 |  | November 2020 | Electricity |  | Uganda National Bureau of Standards (UNBS) | Energy Efficiency, Industrial Sector | https://cprc-clasp.ngo/index.php/policies/us-905-12011-rotating-electrical-machines-general-requirements-part-1-three-phase-cage | https://webstore.unbs.go.ug/store.php?src=1760&preview
US IEC 62257-9-8: 2020 | Standalone off-grid solar products (pico-PV and SHS kits) up to 350 Wp. | Uganda | Solar Energy Kits | Mandatory | Quality Standard | Entered into force, New | 2021 |  | June 2021 | Solar | IEC TS 62257-9-5 | Uganda National Bureau of Standards (UNBS) | Energy Efficiency, Off-Grid | https://cprc-clasp.ngo/index.php/policies/us-iec-62257-9-8-2020 | https://webstore.unbs.go.ug//store.php?src=4427&preview
US900-1-2011 Performance of household electrical appliances refrigerating appliances- Part 1 Energy labeling and MEPs requirements | This Uganda Standard specifies the energy labeling and Minimum Energy Performance Standard requirements for vapour compression refrigerating appliances that can be connected to mains power and which are within the scope of US 900-2. Such refrigerating appliances that are used in the commercial sector are included within the scope. | Uganda | Refrigerators-Freezers, Freezers-only | Mandatory | Comparative Label, Minimum Performance Standard | Entered into force, New | 2011 |  | November 2020 | Electricity | US900-2:2011 | Uganda National Bureau of Standards (UNBS) | Energy Efficiency, Industrial Sector | https://cprc-clasp.ngo/index.php/policies/us900-1-2011-performance-household-electrical-appliances-refrigerating-appliances-part-1 | https://webstore.unbs.go.ug/store.php?src=539&preview
VC 8043 Incandescent Lamps | This compulsory specification covers the requirements for safety; performance and quality of incandescent lamps intended for domestic and general lighting service; having: A power rating up to and including 1500 W; Rated voltage up to 250 V; Caps of any type- material- shape- and finish. | South Africa | Non-Directional lamps | Mandatory | Minimum Performance Standard | Entered into force, Revised | 2010 | 2014 | September 2022 | Electricity | SANS 60064 , SANS 60357 , SANS 60432 | National Regulator for Compulsory Specification (NRCS) | Energy Efficiency | https://cprc-clasp.ngo/index.php/policies/vc-8043-incandescent-lamps | https://www.nrcs.org.za/CompulsarySpecExtended/VC%208043.pdf
VC 9006 Hot Water Storage Tanks for Domestic Use | This specification covers the requirements for hot water storage tanks for domestic use. It includes fixed electrical storage water heaters; stand-alone water heaters and water containers with or without heat exchangers or heating jackets intended for use in solar heating and heat pump applications; and tanks used for storage of hot water only. | South Africa | Storage Water Heaters | Mandatory | Comparative Label, Minimum Performance Standard | Entered into force, New | 2014 |  | September 2022 | Electricity | SANS 151 | National Regulator for Compulsory Specification (NRCS) | Energy Efficiency | https://cprc-clasp.ngo/index.php/policies/vc-9006-hot-water-storage-tanks-domestic-use | https://www.nrcs.org.za/CompulsarySpecExtended/VC%209006%20Supplement.pdf
VC 9008 | This compulsory specification covers energy efficiency requirements and energy efficiency labeling of the following electrical and electronic appliances: air conditioners not exceeding 7.1KW cooling capacity, audio and video equipment including television sets (not covered by labeling), dishwashers, electric ovens, refrigerators, freezers, tumble dryers, washer dryers, and washing machines. | South Africa | Televisions, Set Top Boxes (STB), Ovens, Dishwashers, Clothes Dryers, Washer and Dryers, Washing Machines, Room ACs - Stationary ACs, Refrigerators-Freezers, Freezers-only | Mandatory | Comparative Label, Minimum Performance Standard | Entered into force, Revised | 2012 | 2014 | September 2022 | Electricity | SANS 941:2014 | National Regulator for Compulsory Specification (NRCS) | Energy Efficiency | https://cprc-clasp.ngo/index.php/policies/vc-9008 | https://www.nrcs.org.za/CompulsarySpecExtended/VC%209008%20Supplement.pdf
VC 9091 Fluorescent Lamps | This compulsory specification covers the safety; efficacy performance; life and interchangeability requirements for single-capped tubular fluorescent lamps with integrated means for controlling starting and stable operation- self-ballasted lamps- and non-self-ballasted single-capped tubular fluorescent lamps; intended for general lighting purposes that have: a rated wattage up to 60W; a rated voltage of 100 to 250 V a.c.; and 2G7 2GX7 GR8 2G10 G10q GR10q GX10q GY10q 2G11 2GX11 GR14q G23 GX23 G24 GX24 GX24q G24d GX32 and Edison screw or Bayonet caps. | South Africa | Tubular Lamps | Mandatory | Minimum Performance Standard | Entered into force, Revised | 2012 | 2014 | September 2022 | Electricity | Annex AA of SANS 60901; or Annex AA of SANS 60969 , SANS 61199 , SANS 60968 | National Regulator for Compulsory Specification (NRCS) | Energy Efficiency | https://cprc-clasp.ngo/index.php/policies/vc-9091-fluorescent-lamps | https://www.nrcs.org.za/CompulsarySpecExtended/VC%209091.pdf
Voluntary Labelling of Electrical Appliances | The voluntary scheme covers the following electrical appliances: room air conditioners, washing machines, electric lamps, and tumble dryers. | Mauritius | Clothes Dryers, Washing Machines, Directional Lamps, Room ACs - Stationary ACs | Voluntary | Comparative Label | Entered into force, Revised | 2014 | 2017 | June 2021 | Electricity |  | Energy Efficiency Management Office | Energy Efficiency | https://cprc-clasp.ngo/index.php/policies/voluntary-labelling-electrical-appliances | https://eemo.govmu.org/Pages/Labelling%20of%20appliances/Voluntary_labelling.pdf#search=Voluntary%20labelling%20of%20Electrical%20Appliance
ZS IEC 62257-9-8 | Standalone off-grid solar products (pico-PV and SHS kits) up to 350 Wp. The Standard has been gazetted but has not entered into force yet. | Zambia | Solar Energy Kits | Voluntary | Quality Standard | Entered into force, New | 2021 |  | June 2021 | Solar | IEC TS 62257-9-5 | Zambia Standards Bureau (ZABS) | Energy Efficiency, Off-Grid | https://cprc-clasp.ngo/index.php/policies/zs-iec-62257-9-8