## Policy Search
Policy | Description | Geography | Products Type | Policy Approach | Policy Instrument | Policy Status | Adopted | Revised | Updated by CLASP | Fuel Types | Test Method Applied | Responsible Agency | Related Topics | Permalink | Source
Commission Decision of 28 May 2014: 2014-314-EU | 1. The product group water-based heaters shall comprise products that are used to generate heat as part of a water- based central heating system; where the heated water is distributed by means of circulators and heat emitters in order to reach and maintain the indoor temperature of an enclosed space such as a building; a dwelling; or a room; at a desired level. 2. The maximum output power of the water-based heaters shall be 400 kW. 3. Combination heaters are included in the scope of this product group; provided that their primary function is to provide space heat. 4.The following products are excluded from the scope of this product group: A. heaters whose primary function is to provide hot drinking or sanitary water; B. heaters for heating and distributing gaseous heat transfer media such as vapour or air; C. cogeneration space heaters with a maximum electrical capacity of 50 kW or above; D. space heaters that combine both indirect heating; using water-based central heating system; and direct heating; by direct emission of heat into the room or space where the appliance is installed. | European Union | Boilers and Furnaces | Voluntary | Endorsement Label | Entered into force, New | 2014 |  | December 2018 | Electricity, Gas, Oil, Water |  | European Commission - DG Environment | Energy Efficiency | https://cprc-clasp.ngo/index.php/policies/commission-decision-28-may-2014-2014-314-eu | http://eur-lex.europa.eu/legal-content/EN/TXT/?uri=CELEX:32014D0314
Commission Decision of 9 November 2007 establishing the ecological criteria for the award of the Community eco-label to electrically driven, gas driven or gas absorption heat pumps | The product group 'electrically driven; gas driven or gas absorption heat pumps' shall comprise heat pumps; which can concentrate energy present in the air; ground or water into useful heat for the supply of space heating or the opposite process for space cooling. A 'heat pump' is the device or set of devices as delivered by the manufacturer or importer to the distributor; retailer or installer. This delivery may or may not include the delivery of circulating pumps at the sink or source side; however for calculation of coefficient of performance -COP; values the power consumption of circulating pumps shall always be taken into account; according to the methodology of EN14511:2004; if the manufacturer cannot provide data; a default value is taken. For gas absorption heat pumps the methodology shall be according to EN12309-2:2000. The product group shall cover only electrically driven; gas driven or gas absorption heat pumps with a maximum heating capacity of 100 kW. The product group 'electrically driven; gas driven or gas absorption heat pumps' shall not cover the following: heat pumps which can only provide hot water for sanitary use; and heat pumps which can only extract heat from a building and eject it to the air; ground or water thus resulting in space cooling. | European Union | Heat Pumps | Voluntary | Endorsement Label | Entered into force, New | 2014 |  | December 2018 | Electricity, Gas | EN 14 511:2004; EN12309-2:2000 | European Commission - DG Environment | Energy Efficiency | https://cprc-clasp.ngo/index.php/policies/commission-decision-9-november-2007-establishing-ecological-criteria-award-community-eco-0 | http://eur-lex.europa.eu/legal-content/EN/TXT/?uri=CELEX:32007D0742
Commission Delegated Regulation (EU) 2015/1094 of 5 May 2015 supplementing Directive 2010/30/EU of the European Parliament and of the Council with regard to the energy labelling of professional refrigerated storage cabinets | This Regulation establishes requirements for the labelling of, and the provision of supplementary product information on, professional refrigerated storage cabinets. This Policy is under review by the European Commission and is expected to be revised in 2024. | European Union | Refrigerated Cabinets | Mandatory | Comparative Label | Entered into force, New | 2015 |  | September 2023 | Electricity |  | European Commission - DG Energy | Energy Efficiency, Industrial Sector | https://cprc-clasp.ngo/index.php/policies/commission-delegated-regulation-eu-20151094-5-may-2015-supplementing-directive-201030eu | https://eur-lex.europa.eu/legal-content/EN/TXT/?uri=CELEX:02015R1094-20170307
Commission Delegated Regulation (EU) 2015/1186 of 24 April 2015 supplementing Directive 2010/30/EU of the European Parliament and of the Council with regard to the energy labelling of local space heaters | Applies to solid fuel local space heaters with a nominal heat output of 50 kW or less. Solid fuel small combustion installations. This Policy is under review by the European Commission in the Ecodesign for Sustainable Products Regulation working plan 2025-2030 and is expected to be revized in 2026. | European Union | Portable Heaters, Boilers and Furnaces | Mandatory | Comparative Label | Entered into force, New | 2015 |  | September 2023 | Solid Fuel |  | European Commission - DG Energy | Energy Efficiency | https://cprc-clasp.ngo/index.php/policies/commission-delegated-regulation-eu-20151186-24-april-2015-supplementing-directive-201030eu | https://eur-lex.europa.eu/legal-content/EN/TXT/?uri=CELEX%3A02015R1186-20170307
Commission Delegated Regulation (EU) 2015/1187 of 27 April 2015 Commission Delegated Regulation (EU) 2015/1187 of 27 April 2015 supplementing Directive 2010/30/EU of the European Parliament and of the Council with regard to energy labelling | Commission Delegated Regulation (EU) 2015/1187 of 27 April 2015 supplementing Directive 2010/30/EU of the European Parliament and of the Council with regard to energy labelling of solid fuel boilers and packages of a solid fuel boiler, supplementary heaters, temperature controls and solar devices | European Union | Boilers and Furnaces | Mandatory | Comparative Label | Entered into force, New | 2015 |  | September 2023 | Solid Fuel |  | European Commission - DG Energy | Energy Efficiency | https://cprc-clasp.ngo/index.php/policies/commission-delegated-regulation-eu-20151187-27-april-2015-commission-delegated-regulation | https://eur-lex.europa.eu/legal-content/EN/TXT/?uri=CELEX%3A02015R1187-20170307
Commission Delegated Regulation (EU) 2019/2016 of 11 March 2019 supplementing Regulation (EU) 2017/1369 of the European Parliament and of the Council with regard to energy labelling of refrigerating appliances | This Regulation establishes requirements for the labelling of and the provision of supplementary product information on electric mains-operated household refrigerating appliances with a storage volume between 10 and 1500 litres. It shall also apply to electric mains-operated household refrigerating appliances that can be battery-operated. This Policy is under review by the European Commission in the Ecodesign for Sustainable Products Regulation working plan 2025-2030 and is expected to be revized in 2028. | European Union | Wine Chillers, Refrigerators-Freezers, Freezers-only | Mandatory | Comparative Label | Entered into force, New | 2019 |  | September 2023 | Electricity | EN 153 | European Commission - DG Energy | Energy Efficiency | https://cprc-clasp.ngo/index.php/policies/commission-delegated-regulation-eu-20192016-11-march-2019-supplementing-regulation-eu | https://eur-lex.europa.eu/legal-content/EN/TXT/?uri=CELEX%3A02019R2016-20210501
Commission Delegated Regulation (EU) 2019/2018 of 11 March 2019 supplementing Regulation (EU) 2017/1369 of the European Parliament and of the Council with regard to energy labelling of refrigerating appliances with a direct sales function | This Regulation establishes ecodesign requirements for the placing on the market or the putting into service of electric mains-operated refrigerating appliances with a direct sales function, including appliances sold for refrigeration of items other than foodstuffs. This Policy is under review by the European Commission in the Ecodesign for Sustainable Products Regulation working plan 2025-2030 and is expected to be revized in 2028. | European Union | Refrigerated Vending Machines | Mandatory | Comparative Label | Entered into force, New | 2019 |  | September 2023 | Electricity |  | European Commission - DG Energy | Energy Efficiency, Industrial Sector | https://cprc-clasp.ngo/index.php/policies/commission-delegated-regulation-eu-20192018-11-march-2019-supplementing-regulation-eu | https://eur-lex.europa.eu/legal-content/EN/TXT/?uri=CELEX%3A02019R2018-20210501
Commission Delegated Regulation (EU) 2023/1669 of 16 June 2023 with regard to the energy labelling of smartphones and slate tablets | This Regulation establishes requirements for the labelling of smartphones and slate tablets, and the provision of supplementary product information on smartphones and slate tablets. In addition to the energy efficiency score, the regulation includes requirements for the display of battery endurance, battery degradation, resistance to being dropped, repairability, and ingress protection on the energy label. Reference test methods are listed in Annex IVa. This Regulation does not apply to the following products: (a) mobile phones and tablets with a flexible main display which the user can unroll and roll up partly or fully. (b) smartphones for high security communication. This Policy is under review by the European Commission in the Ecodesign for Sustainable Products Regulation working plan 2025-2030 and is expected to be revized in 2030. | Europe, European Union | Electronics, Information Technology, Phones and tablets | Mandatory | Comparative Label | Entered into force, New | 2023 |  | September 2023 | Electricity |  |  | Energy Efficiency | https://cprc-clasp.ngo/index.php/policies/commission-delegated-regulation-eu-20231669-16-june-2023-regard-energy-labelling | https://eur-lex.europa.eu/legal-content/EN/TXT/?uri=CELEX%3A32023R1669
Commission Delegated Regulation (EU) No 1254/2014 of 11 July 2014 supplementing Directive 2010/30/EU of the European Parliament and of the Council with regard to energy labelling of residential ventilation units | non-residential ventilation unit -NRVU; means a ventilation unit where the maximum flow rate of the ventilation unit exceeds 250 m3 per hour; and; where the maximum flow rate is between 250 and 1 000 m3 per hour; the manufacturer has not declared its intended use as being exclusively for a residential ventilation application. This Policy is under review by the European Commission and is expected to be revised in 2025. | European Union | Exhaust Fans | Mandatory | Comparative Label | Entered into force, New | 2014 |  | September 2023 | Electricity | EN 308:1997 | European Commission - DG Energy | Energy Efficiency | https://cprc-clasp.ngo/index.php/policies/commission-delegated-regulation-eu-no-12542014-11-july-2014-supplementing-directive | https://eur-lex.europa.eu/legal-content/EN/TXT/?uri=CELEX%3A02014R1254-20200730
Commission Delegated Regulation (EU) No 812/2013 of 18 February 2013 supplementing Directive 2010/30/EU of the European Parliament and of the Council with regard to the energy labelling of water heaters, hot water storage tanks and packages | This Regulation establishes requirements for labelling of and providing supplementary product information on electrical lamps. This Policy is under review by the European Commission and is expected to be revised in 2023. | European Union | Instantaneous Water Heaters, Storage Water Heaters | Mandatory | Comparative Label | Entered into force, New | 2013 |  | September 2023 | Electricity, Gas, Oil, Solar |  | European Commission - DG Energy | Energy Efficiency | https://cprc-clasp.ngo/index.php/policies/commission-delegated-regulation-eu-no-8122013-18-february-2013-supplementing-directive | https://eur-lex.europa.eu/legal-content/EN/TXT/?uri=CELEX%3A02013R0812-20180426
Commission Delegated Regulation (EU) No 626/2011 of 4 May 2011 supplementing Directive 2010/30/EU of the European Parliament and of the Council with regard to energy labelling of air conditioners | This Regulation establishes requirements for the labelling and the provision of supplementary product information for electric mains-operated air conditioners with a rated capacity of ≤ 12 kW for cooling, or heating, if the product has no cooling function. | European Union | Room ACs - Stationary ACs, Portable ACs, Packaged Terminals | Mandatory | Comparative Label | Entered into force, New | 2011 |  | September 2023 | Electricity |  | European Commission - DG Energy | Energy Efficiency | https://cprc-clasp.ngo/index.php/policies/commission-delegated-regulation-eu-no-6262011-4-may-2011-supplementing-directive-201030eu | https://eur-lex.europa.eu/legal-content/EN/TXT/?uri=CELEX:02011R0626-20170307
Commission Delegated Regulation EU No 811-2013 of 18 February 2013 supplementing Directive 2010-30-EU -with regard to the energy labelling of space heaters; combination heaters | This Regulation establishes requirements for the energy labelling of; and the provision of supplementary product information on; space heaters and combination heaters with a rated heat output equal to 70 kW; packages of space heater equal to 70 kW; temperature control and solar device and packages of combination heater equal to 70 kW; temperature control and solar device. This Policy is under review by the European Commission and is expected to be revised in 2024. | European Union | Heat Pumps, Boilers and Furnaces | Mandatory | Comparative Label | Entered into force, New | 2013 |  | September 2023 | Electricity, Gas, Oil, Solar |  | European Commission - DG Energy | Energy Efficiency | https://cprc-clasp.ngo/index.php/policies/commission-delegated-regulation-eu-no-811-2013-18-february-2013-supplementing-directive | https://eur-lex.europa.eu/legal-content/EN/TXT/?uri=CELEX%3A02013R0811-20170307
Commission Regulation (EC) No 641/2009 of 22 July 2009 implementing Directive 2005/32/EC of the European Parliament and of the Council with regard to ecodesign requirements for glandless standalone circulators and glandless circulators | This Regulation establishes ecodesign requirements for the placing on the market of glandless standalone circulators and glandless circulators integrated in products. This Regulation shall not apply to: a. drinking water circulators; except as regards information requirements; b. circulators integrated in products and placed on the market not later than 1 January 2020 as replacement for identical circulators integrated in products and placed on the market no later than 1 August 2015. | European Union | Building Circulator Pumps | Mandatory | Minimum Performance Standard | Entered into force, New | 2009 |  | September 2023 | Electricity |  | European Commission - DG Energy | Energy Efficiency | https://cprc-clasp.ngo/index.php/policies/commission-regulation-ec-no-6412009-22-july-2009-implementing-directive-200532ec-european | https://eur-lex.europa.eu/legal-content/EN/TXT/?uri=CELEX%3A02009R0641-20191114
Commission Regulation (EU) 2015/1189 of 28 April 2015 implementing Directive 2009/125/EC of the European Parliament and of the Council with regard to ecodesign requirements for solid fuel boilers | Commission Regulation (EU) 2015/1189 of 28 April 2015 implementing Directive 2009/125/EC of the European Parliament and of the Council with regard to ecodesign requirements for solid fuel boilers. This Policy is under review by the European Commission and is expected to be revised in 2024. | European Union | Boilers and Furnaces | Mandatory | Minimum Performance Standard | Entered into force, New | 2015 |  | September 2023 | Solid Fuel |  | European Commission - DG Energy | Energy Efficiency | https://cprc-clasp.ngo/index.php/policies/commission-regulation-eu-20151189-28-april-2015-implementing-directive-2009125ec-european | https://eur-lex.europa.eu/legal-content/EN/TXT/?uri=CELEX%3A02015R1189-20170109
Commission Regulation (EU) 2016/2281 of 30 November 2016 implementing Directive 2009/125/EC of the European Parliament and of the Council establishing a framework for the setting of ecodesign requirements for energy-related products | This Regulation establishes ecodesign requirements for the placing on the market and/or putting into service of: (a) air heating products with a rated heating capacity not exceeding 1 MW; (b) cooling products and high temperature process chillers with a rated cooling capacity not exceeding 2 MW; (c) fan coil units. This Policy is under review by the European Commission and is expected to be revised in 2025. | European Union | Room ACs - Stationary ACs, Chillers - Cooler Towers, Industrial Process Chillers | Mandatory | Minimum Performance Standard | Entered into force, New | 2016 |  | September 2023 | Electricity |  | European Commission - DG Energy | Energy Efficiency, Industrial Sector | https://cprc-clasp.ngo/index.php/policies/commission-regulation-eu-20162281-30-november-2016-implementing-directive-2009125ec | https://eur-lex.europa.eu/legal-content/EN/TXT/?uri=CELEX:02016R2281-20170109
Commission Regulation (EU) 2019/1784 of 1 October 2019 laying down ecodesign requirements for welding equipment pursuant to Directive 2009/125/EC of the European Parliament and of the Council | This Regulation establishes ecodesign requirements for the placing on the market or the putting into service of electrical mains-operated welding equipment. This Regulation shall apply to welding equipment using one or more of the following welding and allied processes: (a) manual metal arc welding; (b) shielded metal arc welding; (c) self-shielded flux-cored welding; (d) flux cored arc welding; (e) metal active gas and metal inert gas welding; (f) tungsten inert gas welding; (g) plasma arc cutting. This Policy is under review by the European Commission in the Ecodesign for Sustainable Products Regulation working plan 2025-2030 and is expected to be revized in 2030. | European Union | Other | Mandatory | Minimum Performance Standard | Entered into force, New | 2019 |  | October 2023 | Electricity, Gas |  |  | Energy Efficiency, Industrial Sector | https://cprc-clasp.ngo/index.php/policies/commission-regulation-eu-20191784-1-october-2019-laying-down-ecodesign-requirements | https://eur-lex.europa.eu/legal-content/EN/TXT/?uri=uriserv%3AOJ.L_.2019.272.01.0121.01.ENG&toc=OJ%3AL%3A2019%3A272%3ATOC
Commission Regulation (EU) 2019/2019 of 1 October 2019 laying down ecodesign requirements for refrigerating appliances pursuant to Directive 2009/125/EC of the European Parliament and of the Council and repealing Commission Regulation (EC) | This Regulation establishes ecodesign requirements for the placing on the market of electric mains-operated household refrigerating appliances with a storage volume up to 1 500 litres. 'Household refrigerating appliance' means an insulated cabinet; with one or more compartments; intended for refrigerating or freezing foodstuffs; or for the storage of refrigerated or frozen foodstuffs for non-professional purposes; cooled by one or more energy-consuming processes including appliances sold as building kits to be assembled by the end-user. Exclusions: refrigerating appliances that are primarily powered by energy sources other than electricity; battery-operated refrigerating appliances; custom-made refrigerating appliances; refrigerating appliances for tertiary sector application with flux management system; or appliances where the primary function is not the storage of foodstuffs through refrigeration. | European Union | Wine Chillers, Refrigerators-Freezers, Freezers-only | Mandatory | Minimum Performance Standard | Entered into force, New | 2019 |  | September 2023 | Electricity |  | European Commission - DG Energy | Energy Efficiency | https://cprc-clasp.ngo/index.php/policies/commission-regulation-eu-20192019-1-october-2019-laying-down-ecodesign-requirements | https://eur-lex.europa.eu/legal-content/EN/TXT/?uri=CELEX%3A02019R2019-20210501
Commission Regulation (EU) 2019/2024 of 1 October 2019 laying down ecodesign requirements for refrigerating appliances with a direct sales function pursuant to Directive 2009/125/EC of the European Parliament and of the Council | This Regulation establishes ecodesign requirements for the placing on the market or the putting into service of electric mains-operated refrigerating appliances with a direct sales function, including appliances sold for refrigeration of items other than foodstuffs. This Regulation does not apply to: | European Union | Refrigerated Vending Machines | Mandatory | Minimum Performance Standard | Entered into force, New | 2019 |  | September 2023 | Electricity |  | European Commission - DG Energy | Energy Efficiency, Industrial Sector | https://cprc-clasp.ngo/index.php/policies/commission-regulation-eu-20192024-1-october-2019-laying-down-ecodesign-requirements | https://eur-lex.europa.eu/legal-content/EN/TXT/?uri=CELEX%3A02019R2024-20210501
Commission Regulation (EU) 2023/1670 of 16 June 2023 laying down ecodesign requirements for smartphones & mobile phones | This Regulation establishes ecodesign requirements for the placing on the market of smartphones, other mobile phones, cordless phones and slate tablets. These requirements include rules for the availability of spare parts, access to repair and maintenance information, maximum delivery time of spare parts, information on the price of spart parts, disassembly, reliability, and recyclability. This Regulation does not apply to the following products: (a) mobile phones and tablets with a flexible main display which the user can unroll and roll up partly or fully. (b) smartphones for high security communication. This Policy is under review by the European Commission in the Ecodesign for Sustainable Products Regulation working plan 2025-2030 and is expected to be revized in 2030. | Europe, European Union | Electronics, Information Technology, Phones and tablets | Mandatory | Minimum Performance Standard | Entered into force, New | 2023 |  | September 2023 | Electricity |  |  | Energy Efficiency | https://cprc-clasp.ngo/index.php/policies/commission-regulation-eu-20231670-16-june-2023-laying-down-ecodesign-requirements | https://eur-lex.europa.eu/legal-content/EN/TXT/?uri=CELEX%3A32023R1670
Commission Regulation (EU) 2023/2533 of 17 November 2023 implementing Directive 2009/125/EC of the European Parliament and of the Council with regard to ecodesign requirements for household tumble dryers | This Regulation establishes ecodesign requirements for the placing on the market of electric mains-operated and gas-fired household tumble driers and built-in household tumble driers; including those sold for non-household use. This Policy is under review by the European Commission in the Ecodesign for Sustainable Products Regulation working plan 2025-2030 and is expected to be revized in 2030. | European Union | Clothes Dryers | Mandatory | Minimum Performance Standard | Entered into force, New | 2012 | 2023 | February 2024 | Electricity, Gas |  | European Commission - DG Energy----European Commission - DG Enterprise | Energy Efficiency | https://cprc-clasp.ngo/index.php/policies/commission-regulation-eu-20232533-17-november-2023-implementing-directive-2009125ec | https://eur-lex.europa.eu/legal-content/EN/TXT/?uri=OJ%3AL_202302533&amp%3Bqid=1700646701114
Commission Regulation (EU) No 1253/2014 of 7 July 2014 implementing Directive 2009/125/EC of the European Parliament and of the Council with regard to ecodesign requirements for ventilation units | Ventilation unit -VU; means an electricity driven appliance equipped with at least one impeller; one motor and a casing and intended to replace utilised air by outdoor air in a building or a part of a building. This Policy is under review by the European Commission and is expected to be revised in 2025. | European Union | Exhaust Fans | Mandatory | Minimum Performance Standard | Entered into force, New | 2014 |  | September 2023 | Electricity | EN 308:1997 | European Commission - DG Energy | Energy Efficiency | https://cprc-clasp.ngo/index.php/policies/commission-regulation-eu-no-12532014-7-july-2014-implementing-directive-2009125ec-european | https://eur-lex.europa.eu/legal-content/EN/TXT/?uri=CELEX%3A02014R1253-20200730
Commission Regulation (EU) No 206/2012 of 6 March 2012 implementing Directive 2009/125/EC of the European Parliament and of the Council with regard to ecodesign requirements for air conditioners and comfort fans | This Regulation establishes eco-design requirements for the placing on the market of electric mains-operated air conditioners with a rated capacity of ≤ 12 kW for cooling, or heating if the product has no cooling function, and comfort fans with an electric fan power input ≤ 125W. This Policy is under review by the European Commission and is expected to be revised in 2024. | European Union | Portable Fans, Room ACs - Stationary ACs, Portable ACs | Mandatory | Minimum Performance Standard | Entered into force, New | 2012 |  | September 2023 | Electricity |  | European Commission - DG Energy | Energy Efficiency | https://cprc-clasp.ngo/index.php/policies/commission-regulation-eu-no-2062012-6-march-2012-implementing-directive-2009125ec-european | https://eur-lex.europa.eu/legal-content/EN/TXT/?uri=CELEX%3A02012R0206-20170109
Commission Regulation (EU) No 327/2011 of 30 March 2011 implementing Directive 2009/125/EC of the European Parliament and of the Council with regard to ecodesign requirements for fans driven by motors | This Regulation establishes ecodesign requirements for the placing on the market or putting into service of fans -driven by motors with an electric input power between 125 W and 500 kW; including those integrated in other energy-related products as covered by Directive 2009-125-EC. The Regulation shall not apply to fans integrated in: products with a sole electric motor of 3 kW or less where the fan is fixed on the same shaft used for driving the main functionality; laundry and washer dryers 3 kW maximum electrical input power; kitchen hoods 280 W total maximum electrical input power attributable to the fans. This Regulation shall not apply to fans which are designed to operate under certain specified conditions; potentially explosive atmospheres; emergency use only; extreme operating temperatures; high supply voltage; etc. These types of fans can be found in commercial and industrial buildings. | European Union | Industrial Fans | Mandatory | Minimum Performance Standard | Entered into force, New | 2011 |  | September 2023 | Electricity |  | European Commission - DG Energy | Energy Efficiency, Industrial Sector | https://cprc-clasp.ngo/index.php/policies/commission-regulation-eu-no-3272011-30-march-2011-implementing-directive-2009125ec | https://eur-lex.europa.eu/legal-content/EN/TXT/?uri=CELEX%3A02011R0327-20170109
Commission Regulation (EU) No 547/2012 of 25 June 2012 implementing Directive 2009/125/EC of the European Parliament and of the Council with regard to ecodesign requirements for water pumps | This Regulation establishes ecodesign requirements for the placing on the market of rotodynamic water pumps for pumping clean water; including where integrated in other products. This Policy is under review by the European Commission and is expected to be revised in 2023. | European Union | Pumps Other | Mandatory | Minimum Performance Standard | Entered into force, New | 2012 |  | September 2023 | Electricity |  | European Commission - DG Energy | Energy Efficiency | https://cprc-clasp.ngo/index.php/policies/commission-regulation-eu-no-5472012-25-june-2012-implementing-directive-2009125ec-european | https://eur-lex.europa.eu/legal-content/EN/TXT/?uri=CELEX%3A02012R0547-20170109
Commission Regulation (EU) No 617/2013 of 26 June 2013 implementing Directive 2009/125/EC of the European Parliament and of the Council with regard to ecodesign requirements for computers and computer servers | This Regulation establishes ecodesign requirements for the placing on the market of computers. This Regulation shall apply to the following products that can be powered directly from the mains alternating current (AC) including via an external or internal power supply: (a) desktop computers; (b) integrated desktop computers; (c) notebook computers (including tablet computers, slate computers and mobile thin clients); (d) desktop thin clients; (e) workstations; (f) mobile workstations; (g) small-scale servers. | European Union | Computers, Servers | Mandatory | Minimum Performance Standard | Entered into force, New | 2013 |  | March 2026 | Electricity | EN 62623:2013 | European Commission, DG Energy | Energy Efficiency | https://cprc-clasp.ngo/index.php/policies/commission-regulation-eu-no-6172013-26-june-2013-implementing-directive-2009125ec-european | https://eur-lex.europa.eu/legal-content/EN/TXT/?uri=CELEX%3A02013R0617-20200301
Commission Regulation (EU) No 66/2014 of 14 January 2014 implementing Directive 2009/125/EC of the European Parliament and of the Council with regard to ecodesign requirements for domestic ovens, hobs and range hoods | This Regulation establishes eco-design requirements for the placing on the market and putting into service of domestic ovens; including when incorporated in cookers; domestic hobs and domestic electric range hoods; including when sold for non-domestic purposes. This Policy is under review by the European Commission and is expected to be revised in 2024. | European Union | Ovens, Cooktops or Hobs | Mandatory | Minimum Performance Standard | Entered into force, New | 2014 |  | September 2023 | Electricity, Gas |  | European Commission - DG Energy | Energy Efficiency | https://cprc-clasp.ngo/index.php/policies/commission-regulation-eu-no-662014-14-january-2014-implementing-directive-2009125ec | https://eur-lex.europa.eu/legal-content/EN/TXT/?uri=CELEX%3A02014R0066-20170109
Commission Regulation (EU) No 666/2013 of 8 July 2013 implementing Directive 2009/125/EC of the European Parliament and of the Council with regard to ecodesign requirements for vacuum cleaners | This Regulation establishes eco-design requirements for the placing on the market of electric mains-operated vacuum cleaners; including hybrid vacuum cleaners. This Policy is under review by the European Commission and is expected to be revised in 2023. | European Union | Vacuum Cleaners | Mandatory | Minimum Performance Standard | Entered into force, New | 2013 |  | August 2023 | Electricity |  | European Commission - DG Energy | Energy Efficiency | https://cprc-clasp.ngo/index.php/policies/commission-regulation-eu-no-6662013-8-july-2013-implementing-directive-2009125ec-european | https://eur-lex.europa.eu/legal-content/EN/TXT/?uri=CELEX%3A02013R0666-20170109
Commission Regulation (EU) No 814/2013 of 2 August 2013 implementing Directive 2009/125/EC of the European Parliament and of the Council with regard to ecodesign requirements for water heaters and hot water storage tanks | 10 CFR 430—Energy Conservation Program for Consumer Products This Policy is under review by the European Commission and is expected to be revised in 2023. | European Union | Instantaneous Water Heaters, Storage Water Heaters | Mandatory | Minimum Performance Standard | Entered into force, New | 2013 |  | August 2023 | Electricity, Gas, Oil, Solar | 10 CFR 430 Subpart B | European Commission - DG Energy | Energy Efficiency | https://cprc-clasp.ngo/index.php/policies/commission-regulation-eu-no-8142013-2-august-2013-implementing-directive-2009125ec | https://eur-lex.europa.eu/legal-content/EN/TXT/?uri=CELEX%3A02013R0814-20170109
Commission Regulation EC No 1275-2008 of 17 December 2008 | This Regulation establishes ecodesign requirements related to standby and off mode electric power consumption. This Regulation applies to electrical and electronic household and office equipment. | European Union | Stand-by and networked devices | Mandatory | Minimum Performance Standard | Entered into force, New | 2013 |  | December 2018 | Electricity |  | European Commission - DG Energy | Energy Efficiency | https://cprc-clasp.ngo/index.php/policies/commission-regulation-ec-no-1275-2008-17-december-2008 | http://eur-lex.europa.eu/legal-content/EN/ALL/?uri=CELEX:32008R1275
Commission Regulation EU 2015-1095 of 5 May 2015 implementing Directive 2009-125-EC of the European Parliament and of the Council with regard to ecodesign requirements for professional refrigerated storage cabinets; blast cabinets; condensi | This Regulation establishes ecodesign requirements for the placing on the market of professional refrigerated storage cabinets and blast cabinets. This Regulation shall apply to electric mains-operated blast cabinets; and electric mains-operated professional refrigerated storage cabinets including those sold for the refrigeration of foodstuffs and animal feed. This Policy is under review by the European Commission and is expected to be revised in 2024. | European Union | Refrigerated Cabinets, Industrial Process Chillers | Mandatory | Minimum Performance Standard | Entered into force, New | 2015 |  | September 2023 | Electricity |  | European Commission - DG Energy | Energy Efficiency, Industrial Sector | https://cprc-clasp.ngo/index.php/policies/commission-regulation-eu-2015-1095-5-may-2015-implementing-directive-2009-125-ec-european | https://eur-lex.europa.eu/legal-content/EN/TXT/?qid=1538151014873&uri=CELEX:02015R1095-20170109
NOM-003-ENER-2021 | This standard establishes the minimum levels of thermal efficiency that water heaters for domestic and commercial use must meet, the test methods used to verify said compliance, and the requirements that must be included in the user information label, as well as the procedure for evaluating the conformity of these products. This standard applies to water heaters for domestic and commercial use that use liquefied petroleum gas or natural gas as fuel, and provide only hot water in the liquid phase. Water heaters with a thermal load greater than 108.0 kW, absolute working pressures greater than 600 kPa or water temperatures greater than 87.0 °C (360.15 K) are excluded from the scope of application. This policy applies to products that are imported, manufactured, or marketed within the United Mexican States. | Mexico | Instantaneous Water Heaters, Storage Water Heaters | Mandatory | Comparative Label, Minimum Performance Standard | Entered into force, New | 2021 |  | September 2025 | Gas, LPG |  | Comision Nacional para el Uso Eficiente de la Energia (CONUEE, National Commiss… | Energy Efficiency | https://cprc-clasp.ngo/index.php/policies/nom-003-ener-2021 | https://dof.gob.mx/nota_detalle.php?codigo=5629991&fecha=15/09/2021#gsc.tab=0
NOM-012-ENER-2019, Energy Efficiency of Condensing and Evaporating Units for Refrigeration | This standard establishes the energy efficiency requirements for condensing and evaporating units for refrigeration, which are manufactured for installation outdoors or interiors with cooling power greater than or equal to 746 W (2,547 BTU/h) and less than 26,000 W ( 88,716 BTU/h) at medium temperature, and less than 9,500 W (32,415 BTU/h) at low temperature. b) Low-profile evaporator units for refrigeration that are designed to operate with a refrigerant and powered by direct expansion in humid and/or dry conditions with nominal cooling capacities greater than or equal to 300 W (1,023 BTU/h) and less than 40,000 W (136,482 BTU/h) at medium temperature, and less than 13,000 W (44,397 BTU/h) at low temperature. | Mexico | Refrigerant Compressors | Mandatory | Comparative Label, Minimum Performance Standard | Entered into force, New | 2020 |  | September 2025 | Electricity | ANSI/ASHRAE Standard 23.1-2010 , | Comision Nacional para el Uso Eficiente de la Energia (CONUEE, National Commiss… | Energy Efficiency | https://cprc-clasp.ngo/index.php/policies/nom-012-ener-2019-energy-efficiency-condensing-and-evaporating-units-refrigeration | https://www.dof.gob.mx/nota_detalle_popup.php?codigo=5608445
NOM-015-ENER-2018 | The Standard establishes the maximum energy consumption limits, labeling requirements, and test methods for household refrigerators, freezers, refrigerator-freezers operated by hermetic motor compressors sold in Mexico. | Mexico | Refrigerators-Freezers, Freezers-only | Mandatory | Minimum Performance Standard | Entered into force, New | 2018 |  | December 2023 | Electricity | NOM-015-ENER-2018 | Comision Nacional para el Uso Eficiente de la Energia (CONUEE, National Commiss… | Energy Efficiency | https://cprc-clasp.ngo/index.php/policies/nom-015-ener-2018 | http://www.dof.gob.mx/nota_detalle.php?codigo=5529394&fecha=28/06/2018
NOM-027-ENER/SCFI-2018 - Solar water heaters |  | Mexico | Instantaneous Water Heaters, Storage Water Heaters | Mandatory | Minimum Performance Standard | Entered into force, New | 2018 |  | December 2023 | Electricity, Gas, LPG, Solar | NMX-ES-004-NORMEX-2010 | Comision Nacional para el Uso Eficiente de la Energia (CONUEE, National Commiss… | Energy Efficiency | https://cprc-clasp.ngo/index.php/policies/nom-027-enerscfi-2018-solar-water-heaters | https://www.gob.mx/cms/uploads/attachment/file/386123/nom-027-enerscfi.pdf
NOM-029-ENER-2017, Energy efficiency of external power supplies | This standard aims to establish the minimum values ​​of energy efficiency in operation, the maximum limits of electrical power in no-load or empty mode, the test methods for their evaluation and the specifications of the minimum information to be marked on external power supplies (FAE) that are intended to convert the alternating current (AC) line voltage to a single fixed output voltage level in direct current (DC) at a time and with a maximum output power less than or equal to 250.0 W, as well as those that have a switch that allows the user to manually choose between different output voltage levels. | Mexico | External Power Supply | Mandatory | Minimum Performance Standard | New | 2017 |  | September 2025 | Electricity | NMX-I-281-NYCE-2012 | Comision Nacional para el Uso Eficiente de la Energia (CONUEE, National Commiss… | Energy Efficiency | https://cprc-clasp.ngo/index.php/policies/nom-029-ener-2017-energy-efficiency-external-power-supplies | https://www.dof.gob.mx/nota_detalle_popup.php?codigo=5502802
NOM-031-ENER-2019 - LED luminaires for Lighting Roads and Public Outdoor Areas | This policy applies to luminaires with light-emitting diodes (LED) intended for lighting roads and public outdoor areas. Products in scope include those that use the electrical energy of the service for their public supply, as well as other sources of energy, such as cells, batteries, accumulators, and self-generation, in alternating current and/or direct current, with a nominal voltage up to 480V in alternating current and up to 100 V direct current. This policy excludes decorative or ornamental lighting of public outdoor areas; signaling, color-changing light, or monochromatic light (green, red, yellow, blue, etc.); and lighting that is intended for installation on the floor, under water, or in classified or dangerous areas. | Mexico | Streetlighting | Mandatory | Minimum Performance Standard | Entered into force, New | 2021 |  | December 2023 | Electricity | NMX-J-507/2-ANCE-2013 , NMX-J-610/4-5-ANCE-2013 | Comision Nacional para el Uso Eficiente de la Energia (CONUEE, National Commiss… | Energy Efficiency | https://cprc-clasp.ngo/index.php/policies/nom-031-ener-2019-led-luminaires-lighting-roads-and-public-outdoor-areas | https://www.gob.mx/conuee/documentos/norma-oficial-mexicana-nom-031-ener-2019
NOM-033-ENER-2019 - AC motors cooled with air | This policy defines the minimum energy efficiency values, test method, marking, and procedure for assessing the conformity of air-cooled alternating current (AC) electric motors with nominal electrical voltage up to 240V; a nominal power greater than or equal to 1W and less than 180W; 2-, 4- and 6-pole, squirrel cage induction motors, as well as motors that are electronically switched. | Mexico | 1-Phase Motors | Mandatory | Minimum Performance Standard | Entered into force, New | 2021 |  | December 2023 | Electricity |  | https://www.dof.gob.mx/nota_detalle.php?codigo=5624457&fecha=21/07/2021#gsc.tab… | Energy Efficiency, Industrial Sector | https://cprc-clasp.ngo/index.php/policies/nom-033-ener-2019-ac-motors-cooled-air | https://www.dof.gob.mx/nota_detalle.php?codigo=5624457&fecha=21/07/2021#gsc.tab=0
NOM-035-ENER-2025, Energy Efficiency in Unitary Air Conditioners | This standard establishes the minimum Integrated Energy Efficiency Ratio (REEI) levels in cooling mode for unitary air conditioners (package units). It applies to self-contained air conditioners known as unitary type (package unit) in nominal cooling capacities greater than 19,050 W (65,000 BTU/h) and up to 70,340 W (240,000 BTU/h), with or without reversible cycle, air-cooled, electrically operated, that work by mechanical compression, which include a single-speed compressor (Fixed Capacity) or a variable refrigerant flow or frequency compressor (Proportionally Controlled Capacity) or a stepped speed compressor (Staged Capacity) and an air-cooled condenser coil. | Mexico | Packaged Terminals | Mandatory | Comparative Label, Minimum Performance Standard | New | 2025 |  | September 2025 | Electricity | NOM-008-SE-2021 , ANSI/ASHRAE 37-2009 , ANSI/AHRI 340/360-2022 , NMX-Z-013-2015 | Comision Nacional para el Uso Eficiente de la Energia (CONUEE, National Commiss… | Energy Efficiency | https://cprc-clasp.ngo/index.php/policies/nom-035-ener-2025-energy-efficiency-unitary-air-conditioners | https://www.dof.gob.mx/normasOficiales/9515/sener/sener.html
Sello FIDE No. 4165 - Elevators | This endorsement label establishes specifications for electric traction elevators for passenger transport and movement of objects with vertical guides, with or without machine room, according to the five categories of usage: very low, low, occasional, frequent, and very frequent. | Mexico | Elevators | Voluntary | Endorsement Label | Entered into force, New | 2011 |  | September 2022 | Electricity | NOM-053-SCFI / NOM-008-SCFI / VDI 4707 parte 1 / VDI 2566 parte 1 / VDI 2566 parte 2 | Fideicomiso para el Ahorro de Energía Eléctrica (FIDE) - Trust for Saving Elect… | Energy Efficiency | https://cprc-clasp.ngo/index.php/policies/sello-fide-no-4165-elevators | https://www.fide.org.mx/wp-content/uploads/sello-fide/especificaciones/esp4165_01.pdf
Sello FIDE No. 4172 | This endorsement label establishes specifications for fixtures with induction lamps, integrated with an electronic controller with rated voltage of 120, 127, 220, 240, 254, 277, 440 o 480 Volts with +-10 percent variation, operated at 60Hz, and induction lamp rated powers of 40 - 400W. | Mexico | Non-Directional lamps | Voluntary | Endorsement Label | Entered into force, New | 2015 |  | January 2016 | Electricity | IES LM-31 | Fideicomiso para el Ahorro de Energ Eltrica (FIDE) -Trust for Saving Electrical… | Energy Efficiency | https://cprc-clasp.ngo/index.php/policies/sello-fide-no-4172
Sello FIDE No. 4177 | This endorsement label establishes specifications for outdoor LED reflectors with a nominal operating voltage of 120, 127, 220, 240, 254, 277 or 440 volts at a frequency of 60 Hertz. | Mexico | Streetlighting | Voluntary | Endorsement Label | Entered into force, New | 2013 |  | January 2016 | Electricity | NMX-J-198-ANCE | Fideicomiso para el Ahorro de Energ Eltrica (FIDE) -Trust for Saving Electrical… | Energy Efficiency | https://cprc-clasp.ngo/index.php/policies/sello-fide-no-4177
Standard NOM-003-ENER-2011 - Domestic and Commercial Water Heaters | This policy covers labeling and minimum efficiency requirements for domestic and commercial water heaters which use LPG or natural gas with a heat load | Mexico | Instantaneous Water Heaters, Storage Water Heaters | Mandatory | Comparative Label, Minimum Performance Standard | Entered into force, New | 2011 |  | September 2022 | Gas | NOM-003-ENER-2011 | Comision Nacional para el Uso Eficiente de la Energia (CONUEE, National Commiss… | Energy Efficiency | https://cprc-clasp.ngo/index.php/policies/standard-nom-003-ener-2011-domestic-and-commercial-water-heaters | http://www.dof.gob.mx/normasOficiales/4458/sener/sener.htm
Standard NOM-015-ENER-2012 - Domestic Refrigerators and Freezers | This policy covers labeling and minimum efficiency requirements for electric household refrigerators and freezers. | Mexico | Refrigerators-Freezers, Freezers-only | Mandatory | Comparative Label, Minimum Performance Standard | Entered into force, New | 2012 |  | September 2022 | Electricity | NOM-15-ENER-2012 | Comision Nacional para el Uso Eficiente de la Energia (CONUEE, National Commiss… | Energy Efficiency | https://cprc-clasp.ngo/index.php/policies/standard-nom-015-ener-2012-domestic-refrigerators-and-freezers | http://dof.gob.mx/nota_detalle.php?codigo=5234117&fecha=16/02/2012
Standard NOM-025-ENER-2013 - Domestic Gas Cooking Appliances | This policy covers labeling and minimum efficiency requirements for household gas cooking appliances. | Mexico | Ovens, Cooktops or Hobs | Mandatory | Comparative Label, Minimum Performance Standard | Entered into force, New | 2013 |  | December 2023 | Gas | NOM-010-SESH-2012 | Comision Nacional para el Uso Eficiente de la Energia (CONUEE, National Commiss… | Energy Efficiency | https://cprc-clasp.ngo/index.php/policies/standard-nom-025-ener-2013-domestic-gas-cooking-appliances | http://www.dof.gob.mx/nota_detalle.php?codigo=5302707&fecha=17/06/2013
Standard NOM-031-ENER-2012 - LED Street Lighting | This Official Mexican Standard establishes the luminous efficacy specifications for luminaires with light emitting diodes (LEDs), destined for roads and public outdoor areas, as well as the applicable test methods to verify said specifications. | Mexico | Streetlighting | Mandatory | Minimum Performance Standard | Entered into force, New | 2012 |  | September 2022 | Electricity | NOM-008-SCFI-2002 / NOM-024-SCFI-1998 / NMX-J-507/2-ANCE-2010 / NMX-J-550/4-5-ANCE-2006 | Comision Nacional para el Uso Eficiente de la Energia (CONUEE, National Commiss… | Energy Efficiency | https://cprc-clasp.ngo/index.php/policies/standard-nom-031-ener-2012-led-street-lighting | http://dof.gob.mx/nota_detalle.php?codigo=5276652&fecha=06/11/2012
Standard NOM-032-ENER-2013 - Electrical Equipment in Standby Mode | This policy covers labeling and minimum efficiency requirements for various appliances and equipment in standby mode. | Mexico | Stand-by and networked devices | Mandatory | Comparative Label, Minimum Performance Standard | Entered into force, New | 2014 |  | September 2022 | Electricity | NOM-008-SCFI-2002 / NOM-024-SCFI-1998 | Comision Nacional para el Uso Eficiente de la Energia (CONUEE, National Commiss… | Energy Efficiency | https://cprc-clasp.ngo/index.php/policies/standard-nom-032-ener-2013-electrical-equipment-standby-mode | http://www.dof.gob.mx/nota_detalle.php?codigo=5330530&fecha=23/01/2014
Voluntary ecodesign scheme for games consoles | Companies active in the games consoles market have proposed a voluntary agreement laying down specific ecodesign requirements for games consoles models placed on the EU market, which use more than 20 Watts in active game mode. The voluntary scheme was agreed by the signatories in April 2014. Under the agreement, each signatory undertakes that at least 90 % of all games consoles that they place on the market would comply with the applicable minimum energy efficiency requirements. The agreement includes requirements on auto power down settings, limits on energy use in standby (0.5 W), navigation (40 W), and media streaming modes (50 W), and some product information requirements. | European Union | Other-Electronics | Voluntary | Minimum Performance Standard | Entered into force, New | 2014 |  | September 2023 | Electricity |  |  | Energy Efficiency | https://cprc-clasp.ngo/index.php/policies/voluntary-ecodesign-scheme-games-consoles | https://eur-lex.europa.eu/legal-content/EN/TXT/?qid=1432808656922&uri=CELEX%3A52015DC0178
Voluntary ecodesign scheme for imaging equipment | The voluntary agreement concluded by the industry lays down specific ecodesign requirements for imaging equipment placed on the EU market. The products covered by the agreement are also subject to the ENERGY STAR voluntary energy labelling programme, which lays down energy labelling requirements for different office equipment, including imaging equipment. As required by the Ecodesign Directive, the signatories to this voluntary scheme represent a large majority of the relevant economic sector. Under the agreement, each signatory undertook that at least 90 % of all imaging equipment models it places on the market would comply with the minimum efficiency requirements in terms of TEC (typical energy consumption) and OM (operational mode). Furthermore, all printing products should offer the ‘N-up printing’ capability as a standard feature and should comply with the requirements for cartridges (e.g. the design should not prevent the reuse/recycling and use of cartridges of other producers). All new products should also comply with the requirements for recycling (e.g. easy disassembly and marking of plastics). Finally, the signatories undertook to comply with the specific information requirements (e.g. information on resource and energy efficiency). | Europe, European Union | Imaging Equipment | Voluntary | Minimum Performance Standard | Entered into force, New | 2013 |  | September 2023 | Electricity |  |  | Energy Efficiency | https://cprc-clasp.ngo/index.php/policies/voluntary-ecodesign-scheme-imaging-equipment | https://eur-lex.europa.eu/legal-content/EN/TXT/?uri=CELEX%3A52013DC0023