## Policy Search
Policy | Description | Geography | Products Type | Policy Approach | Policy Instrument | Policy Status | Adopted | Revised | Updated by CLASP | Fuel Types | Test Method Applied | Responsible Agency | Related Topics | Permalink | Source
Decision No. 107/2018 on the adoption of Gulf Standard 2530:2016 on Energy Labeling and Minimum Energy Performance Requirements For Air Conditioners as a mandatory Omani Standard | This standard specifies the MEPS and labeling requirements for window single-package, split-system non-ducted air conditioners using air-cooled condensers, split-system ducted air-conditioners using air-cooled condensers, and heat pumps using air-cooled condensers for residential, commercial and industrial sector as applicable in accordance with GSO SASO Standards. It is applied to units designed to operate in AC single phase or three-phase circuits according to GSO 1899/2009 "GCC Standard voltages and frequencies for AC transmission and distribution systems". It covers units with capacities up to and including 70000 Btu/h (20 kW). | Oman | Room ACs - Stationary ACs | Mandatory | Comparative Label, Minimum Performance Standard | Entered into force, New | 2019 |  | November 2019 | Electricity | GSO 2530:2016 | Ministry of Commerce and Industry | Energy Efficiency | https://cprc-clasp.ngo/index.php/policies/decision-no-1072018-adoption-gulf-standard-25302016-energy-labeling-and-minimum-energy | https://www.ul.com/news/sultanate-oman-energy-efficiency-and-labeling-requirements-air-conditioners-0
DRAFT Mexican Official Standard PROY-NOM-034-ENER/SE-2020 | This Draft Official Mexican Standard establishes the minimum Energy Efficiency of ceiling fans , with or without lighting equipment and, wall, pedestal, floor and table fans, as well as the test methods, safety requirements, the labeling and the procedure for conformity assessment. | Mexico | Ceiling Fans, Portable Fans | Mandatory | Minimum Performance Standard | Under development |  |  | December 2023 | Electricity |  | La Comisión Nacional para el Uso Eficiente de la Energía (Conuee) | Energy Efficiency | https://cprc-clasp.ngo/index.php/policies/draft-mexican-official-standard-proy-nom-034-enerse-2020 | https://dof.gob.mx/nota_detalle.php?codigo=5612480&fecha=02/03/2021#gsc.tab=0
Draft standard PROY-NOM-014-ENER-2020 | This standard establishes the minimum energy efficiency values, test method, marking requirements, and conformity assessment procedure applicable to single rotational frequency, continuous duty, open- or closed-loop, air-cooled, single-phase squirrel-cage electric AC induction motors with a rated output of 0.180 kW to 2.238 kW, 2, 4 or 6 poles, split-phase, capacitor-start, or with two capacitors, or connected with a permanent capacitor, which are imported, manufactured or marketed within Mexico. It does not apply to electric motors which require auxiliary or additional cooling equipment. | Mexico | 1-Phase Motors | Mandatory | Minimum Performance Standard | Under development |  |  | December 2023 | Electricity |  | National Commission for the Efficient Use of Energy | Industrial Sector | https://cprc-clasp.ngo/index.php/policies/draft-standard-proy-nom-014-ener-2020 | https://www.dof.gob.mx/nota_detalle.php?codigo=5608195&fecha=18/12/2020#gsc.tab=0
Electric Motors Minimum Energy Performance Standards | Electric Motors Minimum Energy Performance Standards | Pakistan | 3-Phase Motors, 1-Phase Motors | Mandatory | Minimum Performance Standard | Entered into force, New | 2020 |  | February 2021 | Electricity |  | National Energy Efficiency and Conservation Authority (NEECA) | Energy Efficiency | https://cprc-clasp.ngo/index.php/policies/electric-motors-minimum-energy-performance-standards | https://clasp.ngo/updates/2021/pakistan-launches-first-efficiency-policy-for-electric-motors
Energy efficiency, functionality and labelling requirements for self-ballasted Light Emitting Diode (LED) lamps | This standard specifies the energy efficiency, functionality, and product information requirements for self-ballasted LED lamps for general lighting services that works on single-phase alternating current supply up to and including 240V, 50Hz, being manufactured, imported or sold in Oman. The standard covers the following types of self-ballasted LED lamps: a. Both the directional and non-directional lamps. b. Lamps having a luminous flux above 60 lumens and below 12,000 lumens. | Oman | Directional Lamps | Mandatory | Minimum Performance Standard | Entered into force, New | 2020 |  | October 2021 | Electricity |  | Ministry of Commerce and Industry | Energy Efficiency | https://cprc-clasp.ngo/index.php/policies/energy-efficiency-functionality-and-labelling-requirements-self-ballasted-light-emitting | https://www.tuv.com/regulations-and-standards/en/oman-ministerial-decree-obligating-the-omani-standard-energy-efficiency-functionality-and.html
Energy labelling and MEPS for Swimming Pool Pumps | This Standard specifies the energy information disclosure, energy labelling and MEPS requirements for swimming pool pump-units. The rating scale for pump units is from 1 to 10. Every star on the label represents a 25% improvement in efficiency, so a 7 star pump will be up to 25% more energy efficient than a 6 star pump, and an 8 star pump will be up to 43% more efficient than a 6 star pump. Many pump-units also report noise levels on the label. | Australia | Pool Pumps | Mandatory | Comparative Label, Minimum Performance Standard | Entered into force, New | 2021 |  | December 2023 | Electricity | AS 5102.1-2009, AS 5102.2-2009 | Department of Climate Change and Energy Efficiency (DCCEE) | Energy Efficiency | https://cprc-clasp.ngo/index.php/policies/energy-labelling-and-meps-swimming-pool-pumps | https://www.legislation.gov.au/Series/F2022L00025
Energy Resources Regulations (Energy Efficiency of Electrical Induction Motors) 5764 - 2004 / SI 5289 | It covers electric induction motors | Israel | 3-Phase Motors | Mandatory | Comparative Label, Minimum Performance Standard | Entered into force, New | 2006 |  | October 2022 | Electricity |  | Ministry of Energy and Water Resources | Energy Efficiency | https://cprc-clasp.ngo/index.php/policies/energy-resources-regulations-energy-efficiency-electrical-induction-motors-5764-2004-si | http://energy.gov.il/English/LegislationLibraryE1/ECInductionMotors.doc
Energy Resources Regulations (Energy labeling of electric heating furnaces), 5753 - 1993 | Electric Heating Furnace | Israel | Boilers and Furnaces | Mandatory | Comparative Label | Entered into force, New | 1993 |  | October 2022 | Electricity |  | Ministry of Energy and Water Resources | Energy Efficiency | https://cprc-clasp.ngo/index.php/policies/energy-resources-regulations-energy-labeling-electric-heating-furnaces-5753-1993 | http://energy.gov.il/English/LegislationLibraryE1/ECElectricHeating.doc
Energy Resources Regulations-Energy Efficiency and Energy Information of Cooling Appliances-5744-2004/SI 721 | Electric refrigerators and food-freezers for household purposes | Israel | Refrigerators-Freezers, Freezers-only | Mandatory | Comparative Label, Minimum Performance Standard | Entered into force, Revised | 1986 | 2004 | October 2022 | Electricity |  | Ministry of Energy and Water Resources | Energy Efficiency | https://cprc-clasp.ngo/index.php/policies/energy-resources-regulations-energy-efficiency-and-energy-information-cooling-appliances | https://www.lse.ac.uk/GranthamInstitute/wp-content/uploads/laws/1377_EN.pdf
Greenhouse and Energy Minimum Standards (Air Conditioners above 65kW) Determination) 2022 | The products covered by this Determination are air‑to‑air single-phase and three-phase: air conditioners; and multi‑split outdoor units (whether or not supplied or offered for supply as part of a multi‑split system); and single‑split outdoor units that have a rated standard cooling full capacity, or for heating only products, a rated standard heating full capacity, of more than 65kW. Air conditioners that have a rated standard cooling full capacity, or for heating only products, a rated standard heating full capacity, of 65kW or less are covered by the Air Conditioners up to 65kW Determination. This policy covers product classes 24-27. | Australia | Room ACs - Stationary ACs, Packaged Terminals | Mandatory | Minimum Performance Standard | Entered into force, New | 2022 |  | July 2025 | Electricity |  | Department of Climate Change and Energy Efficiency (DCCEE) | Energy Efficiency | https://cprc-clasp.ngo/index.php/policies/greenhouse-and-energy-minimum-standards-air-conditioners-above-65kw-determination-2022 | https://www.legislation.gov.au/Series/F2022L00182
Greenhouse and Energy Minimum Standards (Air Conditioners up to 65kW) Determination 2019 | The products covered by this Determination are single-phase and three-phase: air conditioners; and multi‑split outdoor units (whether or not supplied or offered for supply as part of a multi‑split system); and single‑split outdoor units; that have a rated standard cooling full capacity, or for heating only products, a rated standard heating full capacity, of 65kW or less. Air conditioners that have a rated standard cooling full capacity, or for heating only products, a rated standard heating full capacity, of greater than 65kW are expected to be covered by another GEMS determination. | Australia | Room ACs - Stationary ACs, Packaged Terminals | Mandatory | Comparative Label, Minimum Performance Standard | Entered into force, Revised | 2010 | 2019 | December 2023 | Electricity | AS/NZS 3823.2:2013 | Department of Climate Change and Energy Efficiency (DCCEE) | Energy Efficiency | https://cprc-clasp.ngo/index.php/policies/greenhouse-and-energy-minimum-standards-air-conditioners-65kw-determination-2019 | https://www.legislation.gov.au/Details/F2019L00490
Greenhouse and Energy Minimum Standards (Ballasts for Fluorescent Lamps) Determination 2012 | Ballasts for fluorescent lamps manufactured in or imported into Australia or New Zealand must comply with Minimum Energy Performance Standards (MEPS) requirements which are set out in AS/NZS 4783.2.MEPS DOES apply to the following types of ballasts: ferromagnetic and electronic ballasts used with linear fluorescent lamps from 15W to 70W; rated for 50 Hz and 230/240/250V supply (or a range that includes these); ballasts supplied as separate components or as part of a luminaire. MEPS DOES NOT apply to the following types of ballasts: primarily for use on DC supplies or batteries; primarily for the production of light (radiation) outside the visible spectrum; to exit signs within the scope of AS/NZS 2293; to hazardous area lighting equipment within the scope of AS/NZS 2380 AS/NZS 60079 and AS/NZS 61241. " | Australia | Fluorescent and HID Lighting | Mandatory | Comparative Label, Minimum Performance Standard | Entered into force, Revised | 2002 | 2012 | December 2023 | Electricity | AS/NZS 4783.1:2001 | Department of Climate Change and Energy Efficiency (DCCEE) | Energy Efficiency | https://cprc-clasp.ngo/index.php/policies/greenhouse-and-energy-minimum-standards-ballasts-fluorescent-lamps-determination-2012 | http://www.comlaw.gov.au/Details/F2012L02133
Greenhouse and Energy Minimum Standards (Close Control Air Conditioners) Determination 2012 | This standard specifies the MEPS for close control air conditioners (used where temperature and humidity are required to be monitored and maintained within narrow limits, for example, use in computer rooms, data processing units, telecommunications facilities and other industrial process areas) that fall in the scope of AS/NZS 4965.1. | Australia | Climate Controls | Mandatory | Minimum Performance Standard | Entered into force, New | 2012 |  | December 2023 | Electricity | AS/NZS 4965.1:2008 | Department of Climate Change and Energy Efficiency (DCCEE) | Energy Efficiency | https://cprc-clasp.ngo/index.php/policies/greenhouse-and-energy-minimum-standards-close-control-air-conditioners-determination-2012 | https://www.legislation.gov.au/Details/F2012L02124
Greenhouse and Energy Minimum Standards (Clothes Washing Machines) Determination 2015 | This policy applies to clothes washers which are intended for household or similar use. | Australia | Washing Machines | Mandatory | Comparative Label, Minimum Performance Standard | Entered into force, Revised | 1989 | 2015 | December 2023 | Electricity | AS/NZS 2040.1:2005 AS/NZS 2040:2:2005 | Department of Climate Change and Energy Efficiency (DCCEE) | Energy Efficiency | https://cprc-clasp.ngo/index.php/policies/greenhouse-and-energy-minimum-standards-clothes-washing-machines-determination-2015 | https://www.legislation.gov.au/Details/F2015L01816
Greenhouse and Energy Minimum Standards (Computer Monitors) Determination 2014 | This policy covers computer monitors specified in the table following this subsection which are designed to be connected to 230 or 240 volts mains voltage via: (a) a direct connection; or (b) an external power supply permanently connected to the product; or (c) an external power supply that can be disconnected from the product. | Australia | Computers | Mandatory | Minimum Performance Standard | Entered into force, Revised | 1999 | 2014 | December 2023 | Electricity | AS/NZS 5813.2:2012; AS/NZS 4665.1:2005; AS/NZS 5813.1:2012 | Department of Climate Change and Energy Efficiency (DCCEE) | Energy Efficiency | https://cprc-clasp.ngo/index.php/policies/greenhouse-and-energy-minimum-standards-computer-monitors-determination-2014-0 | https://www.legislation.gov.au/Series/F2014L00780
Greenhouse and Energy Minimum Standards (Computer Monitors) Determination 2014 | This Determination covers computer monitors specified in the table following this subsection which are designed to be connected to 230 or 240 volts mains voltage via: (a) a direct connection; or (b) an external power supply permanently connected to the product; or (c) an external power supply that can be disconnected from the product. Class 1 Computer monitors with a diagonal screen size less than 76 cm (30 inches) and a screen resolution less than or equal to 1.1 MegaPixels. Class 2 Computer monitors with a diagonal screen size less than 76 cm (30 inches) and a screen resolution greater than 1.1 MegaPixels. Class 3 Computer monitors with a diagonal screen size equal to or greater than 76 cm (30 inches) and equal to or less than 152 cm (60 inches)." " | Australia | Displays | Mandatory | Comparative Label, Minimum Performance Standard | Entered into force, Revised | 2013 | 2014 | December 2023 | Electricity | AS/NZS 5815.1:2012 | Department of Climate Change and Energy Efficiency (DCCEE) | Energy Efficiency | https://cprc-clasp.ngo/index.php/policies/greenhouse-and-energy-minimum-standards-computer-monitors-determination-2014 | https://www.legislation.gov.au/Details/F2014L00780
Greenhouse and Energy Minimum Standards (Digital Television Set-top Boxes) Determination 2012 | A Digital TV (DTV) set top box (STB) is used to convert digital TV signals to a signal compatible with the existing audiovisual display technology, including analogue RF, composite video, s-vhs, component video or DVI/HDMI. Those digital receivers that are integrated with other equipment such as television receivers, digital recorders and DVD players are not included at this time.Those digital receivers that are integrated with other equipment such as television receivers, digital recorders and DVD players are not included at this time. STBs have different requirements if they are designed for free-to-air (FTA) broadcast television or subscription television (STV). | Australia | Set Top Boxes (STB) | Mandatory | Minimum Performance Standard | Entered into force, Revised | 2008 | 2012 | December 2023 | Electricity | AS/NZS 62087.1:2010AS/NZS 62087.2.1: 2008 | Department of Climate Change and Energy Efficiency (DCCEE) | Energy Efficiency | https://cprc-clasp.ngo/index.php/policies/greenhouse-and-energy-minimum-standards-digital-television-set-top-boxes-determination | https://www.legislation.gov.au/Series/F2012L02116
Greenhouse and Energy Minimum Standards (Dishwashers) Determination 2015 | The standard is applicable to electric dishwashers which are intended for household or similar use. A number of performance requirements must be met by dishwashers during a test for energy consumption. These include: Washing index the washing index of the test machine must exceed the specified value measured on the reference machine which is tested in parallel. The reference machine is a dishwasher which specially constructed and calibrated for this purpose (Miele G590). Drying index the drying index of the test machine must exceed 50% (this is conducted as a separate test) Rated capacity all specified load items shall be supported. Water consumption shall not exceed 110% of the value stated by the manufacturer. Water pressure machine shall be capable of operating at the maximum and minimum water pressure stated by the manufacturer. " | Australia | Dishwashers | Mandatory | Comparative Label | Entered into force, Revised | 2005 | 2015 | December 2023 | Electricity | AS/NZS2007 | Department of Climate Change and Energy Efficiency (DCCEE) | Energy Efficiency | https://cprc-clasp.ngo/index.php/policies/greenhouse-and-energy-minimum-standards-dishwashers-determination-2015 | https://www.legislation.gov.au/Series/F2015L01825
Greenhouse and Energy Minimum Standards (Double-capped Fluorescent Lamps) Determination 2017 | This Determination covers double-capped fluorescent lamps in the product classes set out in subsection (2) that are: | Australia | Tubular Lamps | Mandatory | Minimum Performance Standard | Entered into force, Revised | 2004 | 2017 | December 2023 | Electricity | AS/NZS 4782.1:2004AS/NZS 4782.2:2004AS/NZS 4782.3:2006AS/NZS 61231: 2001 | Department of Climate Change and Energy Efficiency (DCCEE) | Energy Efficiency | https://cprc-clasp.ngo/index.php/policies/greenhouse-and-energy-minimum-standards-double-capped-fluorescent-lamps-determination-2017 | https://www.legislation.gov.au/Details/F2017L00652
Greenhouse and Energy Minimum Standards (Electric Water Heaters) Determination 2012 | Electric storage water heaters of the unvented type (displacement) without an attached feed tank. Heat exchanger models and low pressure (vented) models are not included at the present time.The following products are exempt from MEPS: Water heaters that use electric resistive heating to provide less than 50% of the energy supplied in a typical year (eg heat pump and solar water heaters) when simulated to AS 4234 under Climate Zone 3 with an energy delivery of 22.5 MJ/day for an electric boosting element and energisation profile specified by the manufacturer. | Australia | Storage Water Heaters | Mandatory | Minimum Performance Standard | Entered into force, Revised | 1989 | 2012 | December 2023 | Electricity | AS/NZS 4692.1:2005, AS 1056.1-1991/Amdt 5-2005 AS/NZS 1361-1995 AS/NZS 4234:2008 AS/NZS 4692.2:2005 | Department of Climate Change and Energy Efficiency (DCCEE) | Energy Efficiency | https://cprc-clasp.ngo/index.php/policies/greenhouse-and-energy-minimum-standards-electric-water-heaters-determination-2012 | https://www.legislation.gov.au/Series/F2012L02125
Greenhouse and Energy Minimum Standards (External Power Supplies) Determination 2014 | Products covered include external power supply units with a nominal 230 V a.c. supply input and a single output at extra low voltage (ELV), either a.c. or d.c. and a maximum output of 250 W or 250 VA (see the standard for further details on products covered). | Australia | External Power Supply | Mandatory | Minimum Performance Standard | Entered into force, Revised | 2005 | 2014 | July 2025 | Electricity | AS/NZS 4665.1:2005 AS/NZS 4665.2:2005 AS/NZS 4665 | Department of Climate Change and Energy Efficiency (DCCEE) | Energy Efficiency | https://cprc-clasp.ngo/index.php/policies/greenhouse-and-energy-minimum-standards-external-power-supplies-determination-2014 | https://www.legislation.gov.au/Series/F2014L01580
Greenhouse and Energy Minimum Standards (Gas Water Heaters) Determination 2017 | This Determination covers water heaters that come within the product classes set out in subsection (2) and that: | Australia | Instantaneous Water Heaters | Mandatory | Minimum Performance Standard | Entered into force, Revised | 1989 | 2017 | December 2023 | Gas, LPG | AS 4552:2005 | Department of Climate Change and Energy Efficiency (DCCEE) | Energy Efficiency | https://cprc-clasp.ngo/index.php/policies/greenhouse-and-energy-minimum-standards-gas-water-heaters-determination-2017 | https://www.legislation.gov.au/Series/F2017L01608
Greenhouse and Energy Minimum Standards (Gas Water Heaters) Determination 2017 | Specifies minimum energy performance standards (MEPS) requirements for gas water heaters intended for use with natural gas, liquefied petroleum gas (LPG) and simulated natural gas (SNG); external storage heaters with a nominal gas consumption of less than 50 MJ/h and storage capacity of over 30 litres internal and external instant gas water heaters with a nominal gas consumption of less than 250 MJ/h and a heat output of less than 13.1 kW (equivalent to a delivery rate of 7.5 L/min raised through 25C) | Australia | Storage Water Heaters | Mandatory | Minimum Performance Standard | Entered into force, Revised | 1989 | 2017 | December 2023 | Gas, LPG | AS 4552:2005 | Department of Climate Change and Energy Efficiency (DCCEE) | Energy Efficiency | https://cprc-clasp.ngo/index.php/policies/greenhouse-and-energy-minimum-standards-gas-water-heaters-determination-2017-0 | https://www.legislation.gov.au/Details/F2017L01608
Greenhouse and Energy Minimum Standards (Household Refrigerating Appliances) Determination 2019 | Refrigerators, freezers and refrigerator-freezers which intended for household or similar use and which: operate using the vapour compression cycle; and use mains electricity (230/240 Volts at 50 Hz) as the primary power source. | Australia | Refrigerators-Freezers, Freezers-only | Mandatory | Comparative Label, Minimum Performance Standard | Entered into force, New | 2019 |  | December 2023 | Electricity | AS/NZS 4474:2018 | Department of Climate Change and Energy Efficiency (DCCEE) | Energy Efficiency | https://cprc-clasp.ngo/index.php/policies/greenhouse-and-energy-minimum-standards-household-refrigerating-appliances-determination | https://www.legislation.gov.au/Series/F2019L01066
Greenhouse and Energy Minimum Standards (Incandescent Lamps for General Lighting Services) Determination 2016 | This Determination covers incandescent lamps used in general lighting services in the product classes set out in the following table: GLS tungsten filament lamps; extra low voltage halogen non-reflector lamps; candle tungsten filament lamps; fancy round tungsten filament lamps; decorative tungsten filament lamps; mains voltage halogen non-reflector lamps; and extra low voltage halogen reflector lamps. | Australia | Indoor Luminaires, Non-Directional lamps | Mandatory | Comparative Label, Minimum Performance Standard | Entered into force, Revised | 2009 | 2016 | December 2023 | Electricity | AS/NZS 4934.1(Int):2014 | Department of Climate Change and Energy Efficiency (DCCEE) | Energy Efficiency | https://cprc-clasp.ngo/index.php/policies/greenhouse-and-energy-minimum-standards-incandescent-lamps-general-lighting-services | https://www.legislation.gov.au/Details/F2016L00659
Greenhouse and Energy Minimum Standards (LED Lamps) Determination 2025 | This policy mandates Minimum Energy Performance Standards (MEPS) and labeling requirements for LED lamps, and sets conditions for incandescent and halogen lamp equivalence claims. | Australia | Non-Directional lamps | Mandatory | Minimum Performance Standard | Entered into force |  | 2025 | July 2025 | Electricity | AS/NZS 5341 | Department of Climate Change, Energy, the Environment and Water | Energy Efficiency | https://cprc-clasp.ngo/index.php/policies/greenhouse-and-energy-minimum-standards-led-lamps-determination-2025 | https://www.legislation.gov.au/F2025L00263/asmade/text
Greenhouse and Energy Minimum Standards (Liquid-chilling Packages Using the Vapour Compression Cycle) Determination 2012 | Air-cooled and water-cooled liquid-chilling packages with a cooling capacity of 350 kW or above. | Australia | Chillers - Cooler Towers | Mandatory | Minimum Performance Standard | Entered into force, Revised | 2008 | 2012 | December 2023 | Electricity | AS/NZS 4776.1.2:2008 | Department of Climate Change and Energy Efficiency (DCCEE) | Energy Efficiency | https://cprc-clasp.ngo/index.php/policies/greenhouse-and-energy-minimum-standards-liquid-chilling-packages-using-vapour-compression | https://www.legislation.gov.au/Series/F2012L02123
Greenhouse and Energy Minimum Standards (Refrigerated Cabinets) Determination 2024 | This Determination covers products that are: RDCs (short for refrigerated display cabinets); refrigerated drinks cabinets; ice cream freezer cabinets; scooping cabinets; RSCs (short for refrigerated storage cabinets). The policy replaces the following determination: Greenhouse and Energy Minimum Standards (Refrigerated Cabinets) Determination 2020 | Australia | Refrigerated Cabinets | Mandatory | Minimum Performance Standard | Entered into force, Revised | 2003 | 2024 | July 2025 | Electricity | ISO 23953-1:2023 , ISO 23953-2:2023 , ISO 22041 , ISO 22043 , EN 16838:2019 | Department of Climate Change and Energy Efficiency (DCCEE) | Energy Efficiency | https://cprc-clasp.ngo/index.php/policies/greenhouse-and-energy-minimum-standards-refrigerated-cabinets-determination-2024 | https://www.legislation.gov.au/F2024L01263/asmade/downloads
Greenhouse and Energy Minimum Standards (Rotary Clothes Dryers) Determination 2015 | Electric rotary clothes dryers intended for household and similar use. It does not specify safety requirements. Examples of appliances covered by this Standard include vented dryers, condenser dryers and the drying function of combination washer/dryer units. | Australia | Clothes Dryers | Mandatory | Comparative Label, Minimum Performance Standard | Entered into force, Revised | 1989 | 2015 | December 2023 | Electricity | AS/NZS 2442.1:1996 AS/NZS 2442:2: 2000 | Department of Climate Change and Energy Efficiency (DCCEE) | Energy Efficiency | https://cprc-clasp.ngo/index.php/policies/greenhouse-and-energy-minimum-standards-rotary-clothes-dryers-determination-2015 | https://www.legislation.gov.au/Series/F2015L01828
Greenhouse and Energy Minimum Standards (Self-ballasted Compact Fluorescent Lamps for General Lighting Services) Determination 2017 | This Determination covers self-ballasted compact fluorescent lamps of any voltage or wattage and with any type of lamp cap, whether supplied as an individual lamp or as part of a luminaire, that are ordinarily supplied and used for general lighting services. | Australia | Indoor Luminaires, Non-Directional lamps, Directional Lamps | Mandatory | Minimum Performance Standard | Entered into force, Revised | 2009 | 2017 | December 2023 | Electricity | AS/NZS 4847.1:2010AS/NZS 4847.2:2010 | Department of Climate Change and Energy Efficiency (DCCEE) | Energy Efficiency | https://cprc-clasp.ngo/index.php/policies/greenhouse-and-energy-minimum-standards-self-ballasted-compact-fluorescent-lamps-general | https://www.legislation.gov.au/Details/F2012L02133
Greenhouse and Energy Minimum Standards (Television) Determination 2013 (No. 2) | Any display device that is designed for the primary purpose of showing television pictures and is supplied with a television tuner must meet the requirements set out in the relevant standards. This includes multifunction televisions and display devices supplied in modular form with an external television tuner.. All televisions excluding the following: | Australia | Televisions | Mandatory | Comparative Label, Minimum Performance Standard | Entered into force, Revised | 2009 | 2013 | December 2023 | Electricity | AS/NZS 62087.1:2010AS/NZS62087.2.2 | Department of Climate Change and Energy Efficiency (DCCEE) | Energy Efficiency | https://cprc-clasp.ngo/index.php/policies/greenhouse-and-energy-minimum-standards-television-determination-2013-no-2 | https://www.legislation.gov.au/Series/F2013L01500
Greenhouse and Energy Minimum Standards (Three Phase Cage Induction Motors) Determination 2019 | This Standard applies to three-phase cage induction motors with ratings from 0.73 kW and up to but not including 185 kW. The scope covers motors of rated voltages up to 1100 V a.c. with rated voltages up to 1100 V, alternating current (AC). NOTE: This range includes motors with ratings of 1 hp and 1 CV/PS (French/German or metric horsepower). MEPS does not apply to submersible motors, integral motor-gear systems, variable or multi-speed speed motors or those rated only for short duty cycles (IEC60034-2 duty rating S2). | Australia | 3-Phase Motors | Mandatory | Minimum Performance Standard | Entered into force, Revised | 2001 | 2019 | July 2025 | Electricity | AS 1359.102.1:1997 (Method B), AS 1359.102.3:2003 (Method A) | Department of Climate Change and Energy Efficiency (DCCEE) | Energy Efficiency, Industrial Sector | https://cprc-clasp.ngo/index.php/policies/greenhouse-and-energy-minimum-standards-three-phase-cage-induction-motors-determination | https://www.legislation.gov.au/Series/F2019L00968
Greenhouse and Energy Minimum Standards (Transformers and Electronic Step-down Converters for ELV Lamps) Determination 2012 | The scope of transformer MEPS covers oil-immersed and dry-type distribution transformers with power ratings from 10 kVA to 2500 kVA intended to be used on 11 kV and 22 kV networks.This standard does not apply to certain categories of special transformers such a - (a) transformers other than those on 11 or 22 kv networks; (b) instrument transformers; (c) auto transformers; (d) traction transformers mounted on rolling stock; (e) starting transformers; (f) testing transformers; (g) welding transformers; (h) three phase transformers with three or more windings per phase; (i) arc-furnace transformers; (j) earthing transformers; (k) rectifier or converter transformers; (l) uninterruptible power supply (ups) transformers; (m) transformers with an impedance less than 3% or more than 8%; (n) voltage regulating transformers; (o) transformers designed for frequencies other than 50 hertz; (p) gas-filled dry-type transformers; or (q) flameproof transformers. | Australia | Power Transformers | Mandatory | Minimum Performance Standard | Entered into force, Revised | 2004 | 2012 | July 2025 | Electricity | AS 2374.1; AS 2735 | Department of Climate Change and Energy Efficiency (DCCEE) | Energy Efficiency, Industrial Sector | https://cprc-clasp.ngo/index.php/policies/greenhouse-and-energy-minimum-standards-transformers-and-electronic-step-down-converters | https://www.legislation.gov.au/Series/F2012L02135
ISIR 14577, 1st Edition, Household refrigerating appliances - Determination of Criteria for energy consumption and energy labeling instructions | Domestic refrigerator, freezer, refrigerator-freezer | Iran | Refrigerators-Freezers, Freezers-only | Mandatory | Comparative Label, Minimum Performance Standard | Entered into force, Revised | 1998 | 2012 | January 2016 | Electricity | ISO-8187 | Institute of Standards and Industrial Research of Iran (ISIRI) | Energy Efficiency | https://cprc-clasp.ngo/index.php/policies/isir-14577-1st-edition-household-refrigerating-appliances-determination-criteria-energy | http://isiri.gov.ir/portal/home/?135546/%D8%A7%D8%B7%D9%84%D8%A7%D8%B9%D8%A7%D8%AA-%D9%85%D8%B1%D8%A8%D9%88%D8%B7-%D8%A8%D9%87-%D8%A7%D8%B3%D8%AA%D8%A7%D9%86%D8%AF%D8%A7%D8%B1%D8%AF%D9%87%D8%A7%DB%8C-%D8%A8%D8%B1%DA%86%D8%B3%D8%A8-%D8%A7%D9%86%D8%B1%DA%98%
ISIRI 10634 Fans- Technical Specifications and Test Methods for Energy Consumption and Energy Labeling Instructions | Fans with capacity of 170-3500 m3 per h. Does not cover ceiling fans or portable fans. | Iran | Industrial Fans | Mandatory | Comparative Label, Minimum Performance Standard | Entered into force, Revised | 2008 | 2010 | January 2016 | Electricity | ANSI/ASHRAE 51-1999 (AMCA Standard 210-99 ANSI approved) | Institute of Standards and Industrial Research of Iran (ISIRI) | Energy Efficiency, Industrial Sector | https://cprc-clasp.ngo/index.php/policies/isiri-10634-fans-technical-specifications-and-test-methods-energy-consumption-and-energy | http://isiri.gov.ir/portal/home/?135546/%D8%A7%D8%B7%D9%84%D8%A7%D8%B9%D8%A7%D8%AA-%D9%85%D8%B1%D8%A8%D9%88%D8%B7-%D8%A8%D9%87-%D8%A7%D8%B3%D8%AA%D8%A7%D9%86%D8%AF%D8%A7%D8%B1%D8%AF%D9%87%D8%A7%DB%8C-%D8%A8%D8%B1%DA%86%D8%B3%D8%A8-%D8%A7%D9%86%D8%B1%DA%98%
ISIRI 10635: 2008, Wet Cooling Towers, Technical Specifications and Test Methods for Energy Consumption and Energy Labeling Instructions | Applicable to wet cooling towers with capacity of 800 tons. Does not include cooling towers with natural flow | Iran | Water Coolers | Mandatory | Comparative Label, Minimum Performance Standard | Entered into force, Revised | 2002 | 2008 | January 2016 | Electricity | ISIRI 4514 (1998), BS EN 13741 (2003), BS 4485-part2 (1988), CTI ATC 105 (2000) | Institute of Standards and Industrial Research of Iran (ISIRI) | Energy Efficiency, Industrial Sector | https://cprc-clasp.ngo/index.php/policies/isiri-10635-2008-wet-cooling-towers-technical-specifications-and-test-methods-energy | http://isiri.gov.ir/portal/home/?135546/%D8%A7%D8%B7%D9%84%D8%A7%D8%B9%D8%A7%D8%AA-%D9%85%D8%B1%D8%A8%D9%88%D8%B7-%D8%A8%D9%87-%D8%A7%D8%B3%D8%AA%D8%A7%D9%86%D8%AF%D8%A7%D8%B1%D8%AF%D9%87%D8%A7%DB%8C-%D8%A8%D8%B1%DA%86%D8%B3%D8%A8-%D8%A7%D9%86%D8%B1%DA%98%
ISIRI 10636 Specification for Energy Consumption and Energy labeling of Fan coils and Ducted fan coils | Ducted and non-ducted fan coil room air conditioners | Iran | Room ACs - Stationary ACs | Mandatory | Minimum Performance Standard | Entered into force, Revised | 2008 | 2006 | January 2016 | Electricity | ANSI/ASHRAE STANDARD 79-2002, ARI 440-1998 | Institute of Standards and Industrial Research of Iran (ISIRI) | Energy Efficiency | https://cprc-clasp.ngo/index.php/policies/isiri-10636-specification-energy-consumption-and-energy-labeling-fan-coils-and-ducted-fan | http://isiri.gov.ir/portal/home/?135546/%D8%A7%D8%B7%D9%84%D8%A7%D8%B9%D8%A7%D8%AA-%D9%85%D8%B1%D8%A8%D9%88%D8%B7-%D8%A8%D9%87-%D8%A7%D8%B3%D8%AA%D8%A7%D9%86%D8%AF%D8%A7%D8%B1%D8%AF%D9%87%D8%A7%DB%8C-%D8%A8%D8%B1%DA%86%D8%B3%D8%A8-%D8%A7%D9%86%D8%B1%DA%98%
ISIRI 10637:2007,Refrigerated Display Cabinet-Technical Specifications and Test Methods for Energy Consumption and Energy Labeling Instructions | Refrigerated Display Cabinet. Does not include vending machines | Iran | Refrigerated Cabinets | Mandatory | Comparative Label, Minimum Performance Standard | Entered into force, Revised | 2007 | 2012 | January 2016 | Electricity | ISIRI 9187-2:2007 | Institute of Standards and Industrial Research of Iran (ISIRI) | Energy Efficiency | https://cprc-clasp.ngo/index.php/policies/isiri-106372007refrigerated-display-cabinet-technical-specifications-and-test-methods | http://isiri.gov.ir/portal/home/?135546/%D8%A7%D8%B7%D9%84%D8%A7%D8%B9%D8%A7%D8%AA-%D9%85%D8%B1%D8%A8%D9%88%D8%B7-%D8%A8%D9%87-%D8%A7%D8%B3%D8%AA%D8%A7%D9%86%D8%AF%D8%A7%D8%B1%D8%AF%D9%87%D8%A7%DB%8C-%D8%A8%D8%B1%DA%86%D8%B3%D8%A8-%D8%A7%D9%86%D8%B1%DA%98%
ISIRI 10638 -Technical Specifications and Test Methods for Energy Consumption and Energy Labeling Instructions | Single package non ducted single and multi split Product sub-type is yet to be determined. | Iran | Room ACs - Stationary ACs | Mandatory | Comparative Label | Entered into force, New | 2009 |  | January 2016 | Electricity |  | Institute of Standards and Industrial Research of Iran (ISIRI) | Energy Efficiency | https://cprc-clasp.ngo/index.php/policies/isiri-10638-technical-specifications-and-test-methods-energy-consumption-and-energy | http://isiri.gov.ir/portal/home/?135546/%D8%A7%D8%B7%D9%84%D8%A7%D8%B9%D8%A7%D8%AA-%D9%85%D8%B1%D8%A8%D9%88%D8%B7-%D8%A8%D9%87-%D8%A7%D8%B3%D8%AA%D8%A7%D9%86%D8%AF%D8%A7%D8%B1%D8%AF%D9%87%D8%A7%DB%8C-%D8%A8%D8%B1%DA%86%D8%B3%D8%A8-%D8%A7%D9%86%D8%B1%DA%98%
ISIRI 10639: 2007,1st edition -Technical specifications and test method for energy consumption and energy labeling instruction | Residential hermetic compressor -one level, positive displacement compressor. Does not include high pressure hermetic compressor | Iran | Refrigerant Compressors | Mandatory | Comparative Label, Minimum Performance Standard | Entered into force, New | 2013 |  | January 2016 | Electricity | ISIRI NS 4335 | Institute of Standards and Industrial Research of Iran (ISIRI) | Energy Efficiency | https://cprc-clasp.ngo/index.php/policies/isiri-10639-20071st-edition-technical-specifications-and-test-method-energy-consumption | http://isiri.gov.ir/portal/home/?135546/%D8%A7%D8%B7%D9%84%D8%A7%D8%B9%D8%A7%D8%AA-%D9%85%D8%B1%D8%A8%D9%88%D8%B7-%D8%A8%D9%87-%D8%A7%D8%B3%D8%AA%D8%A7%D9%86%D8%AF%D8%A7%D8%B1%D8%AF%D9%87%D8%A7%DB%8C-%D8%A8%D8%B1%DA%86%D8%B3%D8%A8-%D8%A7%D9%86%D8%B1%DA%98%
ISIRI 10641 Office Equipment-Technical Specifications for Energy Consumption and Energy Labeling Instructions | Includes desktop and personal computers, monitors, copy machines, multi devise machines, fax-printer-scanner; Fax, scanner, printer. Does not include server computers. | Iran | Imaging Equipment | Mandatory | Comparative Label, Minimum Performance Standard | Entered into force, Revised | 2012 | 2010 | January 2016 | Electricity | IEC 311 (1988) | Institute of Standards and Industrial Research of Iran (ISIRI) | Energy Efficiency | https://cprc-clasp.ngo/index.php/policies/isiri-10641-office-equipment-technical-specifications-energy-consumption-and-energy | http://isiri.gov.ir/portal/home/?135546/%D8%A7%D8%B7%D9%84%D8%A7%D8%B9%D8%A7%D8%AA-%D9%85%D8%B1%D8%A8%D9%88%D8%B7-%D8%A8%D9%87-%D8%A7%D8%B3%D8%AA%D8%A7%D9%86%D8%AF%D8%A7%D8%B1%D8%AF%D9%87%D8%A7%DB%8C-%D8%A8%D8%B1%DA%86%D8%B3%D8%A8-%D8%A7%D9%86%D8%B1%DA%98%
ISIRI 10672, Amendment No.1-Technical Specifications and Test Methods for Energy Consumption and Energy Labeling Instructions | Electric Household Vaccum cleaner | Iran | Vacuum Cleaners | Mandatory | Comparative Label, Minimum Performance Standard | Entered into force, Revised | 2012 | 2014 | January 2016 | Electricity | NS 5635 (2001) | Institute of Standards and Industrial Research of Iran (ISIRI) | Energy Efficiency | https://cprc-clasp.ngo/index.php/policies/isiri-10672-amendment-no1-technical-specifications-and-test-methods-energy-consumption-and | http://isiri.gov.ir/portal/home/?135546/%D8%A7%D8%B7%D9%84%D8%A7%D8%B9%D8%A7%D8%AA-%D9%85%D8%B1%D8%A8%D9%88%D8%B7-%D8%A8%D9%87-%D8%A7%D8%B3%D8%AA%D8%A7%D9%86%D8%AF%D8%A7%D8%B1%D8%AF%D9%87%D8%A7%DB%8C-%D8%A8%D8%B1%DA%86%D8%B3%D8%A8-%D8%A7%D9%86%D8%B1%DA%98%
ISIRI 10759:2005, 1st Edition- technical specifications and test method for energy consumption and energy labeling instruction | Covers electric fluorescent ballast and tube fluorescent lamps 20-40 W, frequency 50hz, and 220-240 volts | Iran | Fluorescent and HID Lighting | Mandatory | Comparative Label, Minimum Performance Standard | Entered into force, New | 2009 |  | January 2016 | Electricity | 34C/682/INF: 2005, 34C/693/NP: 2005 | Institute of Standards and Industrial Research of Iran (ISIRI) | Energy Efficiency | https://cprc-clasp.ngo/index.php/policies/isiri-107592005-1st-edition-technical-specifications-and-test-method-energy-consumption | http://isiri.gov.ir/portal/home/?135546/%D8%A7%D8%B7%D9%84%D8%A7%D8%B9%D8%A7%D8%AA-%D9%85%D8%B1%D8%A8%D9%88%D8%B7-%D8%A8%D9%87-%D8%A7%D8%B3%D8%AA%D8%A7%D9%86%D8%AF%D8%A7%D8%B1%D8%AF%D9%87%D8%A7%DB%8C-%D8%A8%D8%B1%DA%86%D8%B3%D8%A8-%D8%A7%D9%86%D8%B1%DA%98%
ISIRI 11574 Central Station Air Handling Units-Specification and Test Methids for Energy Consumption | This policy covers air units with capacity of 3570m3/h to 34000m3/h. | Iran | Central ACs | Mandatory | Minimum Performance Standard | Entered into force, New | 2009 |  | January 2016 | Electricity | ARI 430-1999, ANSI/AMCA210/ASHRAE 51-2007, ARI 410-2001, ARI 410-2000 | Institute of Standards and Industrial Research of Iran (ISIRI) | Energy Efficiency, Industrial Sector | https://cprc-clasp.ngo/index.php/policies/isiri-11574-central-station-air-handling-units-specification-and-test-methids-energy | http://isiri.gov.ir/portal/home/?135546/%D8%A7%D8%B7%D9%84%D8%A7%D8%B9%D8%A7%D8%AA-%D9%85%D8%B1%D8%A8%D9%88%D8%B7-%D8%A8%D9%87-%D8%A7%D8%B3%D8%AA%D8%A7%D9%86%D8%AF%D8%A7%D8%B1%D8%AF%D9%87%D8%A7%DB%8C-%D8%A8%D8%B1%DA%86%D8%B3%D8%A8-%D8%A7%D9%86%D8%B1%DA%98%
ISIRI 1219-2:2002- Test Method for Energy Consumption and Energy Labeling Instruction | Storage water heater | Iran | Storage Water Heaters | Mandatory | Comparative Label, Minimum Performance Standard | Entered into force, New | 2013 |  | January 2016 | Gas |  | Institute of Standards and Industrial Research of Iran (ISIRI) | Energy Efficiency | https://cprc-clasp.ngo/index.php/policies/isiri-1219-22002-test-method-energy-consumption-and-energy-labeling-instruction | http://isiri.gov.ir/portal/home/?135546/%D8%A7%D8%B7%D9%84%D8%A7%D8%B9%D8%A7%D8%AA-%D9%85%D8%B1%D8%A8%D9%88%D8%B7-%D8%A8%D9%87-%D8%A7%D8%B3%D8%AA%D8%A7%D9%86%D8%AF%D8%A7%D8%B1%D8%AF%D9%87%D8%A7%DB%8C-%D8%A8%D8%B1%DA%86%D8%B3%D8%A8-%D8%A7%D9%86%D8%B1%DA%98%
ISIRI 1220-2- Test Methods for Energy Consumption and Energy Labelling Instructions | Gas fired space heaters with chimney with maximum consumption less than 150 MegaJolt per hr | Iran | Boilers and Furnaces | Mandatory | Comparative Label | Entered into force, Revised | 2002 | 2002 | January 2016 | Gas | AS 4553, | Institute of Standards and Industrial Research of Iran (ISIRI) | Energy Efficiency | https://cprc-clasp.ngo/index.php/policies/isiri-1220-2-test-methods-energy-consumption-and-energy-labelling-instructions | http://isiri.gov.ir/portal/home/?135546/%D8%A7%D8%B7%D9%84%D8%A7%D8%B9%D8%A7%D8%AA-%D9%85%D8%B1%D8%A8%D9%88%D8%B7-%D8%A8%D9%87-%D8%A7%D8%B3%D8%AA%D8%A7%D9%86%D8%AF%D8%A7%D8%B1%D8%AF%D9%87%D8%A7%DB%8C-%D8%A8%D8%B1%DA%86%D8%B3%D8%A8-%D8%A7%D9%86%D8%B1%DA%98%
ISIRI 12885, 1st Edition- technical specification and test method for energy consumption and energy labeling instruction | Gas fired forced convection air heaters for space heating not exceeding a net heat input of 300 kW | Iran | Boilers and Furnaces | Mandatory | Minimum Performance Standard | Entered into force, Revised | 1998 | 2009 | January 2016 | Gas | BS EN 1020 1998, AS 4553& AG 103 2000: | Institute of Standards and Industrial Research of Iran (ISIRI) | Energy Efficiency, Industrial Sector | https://cprc-clasp.ngo/index.php/policies/isiri-12885-1st-edition-technical-specification-and-test-method-energy-consumption-and | http://isiri.gov.ir/portal/home/?135546/%D8%A7%D8%B7%D9%84%D8%A7%D8%B9%D8%A7%D8%AA-%D9%85%D8%B1%D8%A8%D9%88%D8%B7-%D8%A8%D9%87-%D8%A7%D8%B3%D8%AA%D8%A7%D9%86%D8%AF%D8%A7%D8%B1%D8%AF%D9%87%D8%A7%DB%8C-%D8%A8%D8%B1%DA%86%D8%B3%D8%A8-%D8%A7%D9%86%D8%B1%DA%98%
ISIRI 13368 Energy Consumption Criteria for Oil Distribution Transformers | Three Phases oil transformers, less than 36kVA and 25kVA up to 2500kVA ,50Hz | Iran | Power Transformers | Mandatory | Minimum Performance Standard | Entered into force, Revised | 2012 | 2012 | January 2016 | Electricity | IEC 60071-1, 2011, IEC 60071-2, 2011 | Institute of Standards and Industrial Research of Iran (ISIRI) | Energy Efficiency, Industrial Sector | https://cprc-clasp.ngo/index.php/policies/isiri-13368-energy-consumption-criteria-oil-distribution-transformers | http://isiri.gov.ir/portal/home/?135546/%D8%A7%D8%B7%D9%84%D8%A7%D8%B9%D8%A7%D8%AA-%D9%85%D8%B1%D8%A8%D9%88%D8%B7-%D8%A8%D9%87-%D8%A7%D8%B3%D8%AA%D8%A7%D9%86%D8%AF%D8%A7%D8%B1%D8%AF%D9%87%D8%A7%DB%8C-%D8%A8%D8%B1%DA%86%D8%B3%D8%A8-%D8%A7%D9%86%D8%B1%DA%98%
ISIRI 13782, Amendment No.1 , Boilers - Technical specifications and test method for energy consumption and energy labeling instruction | BoilersTechnical Specifications and Test Method for Energy Consumption and Energy Labeling Instruction | Iran | Boilers and Furnaces | Mandatory | Comparative Label, Minimum Performance Standard | Entered into force, Revised | 2011 | 2015 | January 2020 | Electricity | ISIRI 4231 ,ASME PTC4 | Institute of Standards and Industrial Research of Iran (ISIRI) | Energy Efficiency | https://cprc-clasp.ngo/index.php/policies/isiri-13782-amendment-no1-boilers-technical-specifications-and-test-method-energy | http://isiri.gov.ir/portal/home/?135546/%D8%A7%D8%B7%D9%84%D8%A7%D8%B9%D8%A7%D8%AA-%D9%85%D8%B1%D8%A8%D9%88%D8%B7-%D8%A8%D9%87-%D8%A7%D8%B3%D8%AA%D8%A7%D9%86%D8%AF%D8%A7%D8%B1%D8%AF%D9%87%D8%A7%DB%8C-%D8%A8%D8%B1%DA%86%D8%B3%D8%A8-%D8%A7%D9%86%D8%B1%DA%98%
ISIRI 14628-Determination of Criteria for energy consumption and energy labeling instruction | Covers air units with capacity of 3570m3 per h to 34000m3 per h | Iran | Cooktops or Hobs | Mandatory | Minimum Performance Standard | Entered into force, New | 2013 |  | January 2016 | Gas | ISIRI 10335 | Institute of Standards and Industrial Research of Iran (ISIRI) | Energy Efficiency | https://cprc-clasp.ngo/index.php/policies/isiri-14628-determination-criteria-energy-consumption-and-energy-labeling-instruction | http://isiri.gov.ir/portal/home/?135546/%D8%A7%D8%B7%D9%84%D8%A7%D8%B9%D8%A7%D8%AA-%D9%85%D8%B1%D8%A8%D9%88%D8%B7-%D8%A8%D9%87-%D8%A7%D8%B3%D8%AA%D8%A7%D9%86%D8%AF%D8%A7%D8%B1%D8%AF%D9%87%D8%A7%DB%8C-%D8%A8%D8%B1%DA%86%D8%B3%D8%A8-%D8%A7%D9%86%D8%B1%DA%98%
ISIRI 14629:2011-determination of critera for energy consumption and energy labeling instruction | centeral heating boilers of nominal heat input not exceeeding 70 kw -nominal heat input not exceeding 70kW | Iran | Boilers and Furnaces | Mandatory | Minimum Performance Standard | Entered into force, Revised | 2011 | 2013 | January 2016 | Gas |  | Institute of Standards and Industrial Research of Iran (ISIRI) | Energy Efficiency | https://cprc-clasp.ngo/index.php/policies/isiri-146292011-determination-critera-energy-consumption-and-energy-labeling-instruction | http://isiri.gov.ir/portal/home/?135546/%D8%A7%D8%B7%D9%84%D8%A7%D8%B9%D8%A7%D8%AA-%D9%85%D8%B1%D8%A8%D9%88%D8%B7-%D8%A8%D9%87-%D8%A7%D8%B3%D8%AA%D8%A7%D9%86%D8%AF%D8%A7%D8%B1%D8%AF%D9%87%D8%A7%DB%8C-%D8%A8%D8%B1%DA%86%D8%B3%D8%A8-%D8%A7%D9%86%D8%B1%DA%98%
ISIRI 1563-2:2009, 1st Revision, Specification for energy consumption and energy labeling of electrical household water heaters | Standard includes electrical household water heaters. Does not include solar or coal water heaters. Does not include residential electric water heaters with capacity less than 50L and more than 120L. | Iran | Storage Water Heaters | Mandatory | Comparative Label, Minimum Performance Standard | Entered into force, New | 2009 |  | January 2016 | Electricity | IEC 379: 1987 | Institute of Standards and Industrial Research of Iran (ISIRI) | Energy Efficiency | https://cprc-clasp.ngo/index.php/policies/isiri-1563-22009-1st-revision-specification-energy-consumption-and-energy-labeling | http://isiri.gov.ir/portal/home/?135546/%D8%A7%D8%B7%D9%84%D8%A7%D8%B9%D8%A7%D8%AA-%D9%85%D8%B1%D8%A8%D9%88%D8%B7-%D8%A8%D9%87-%D8%A7%D8%B3%D8%AA%D8%A7%D9%86%D8%AF%D8%A7%D8%B1%D8%AF%D9%87%D8%A7%DB%8C-%D8%A8%D8%B1%DA%86%D8%B3%D8%A8-%D8%A7%D9%86%D8%B1%DA%98%
ISIRI 16163:2013-determination of criteria for energy consumption and labeling instruction | Residential electric dishwasher | Iran | Dishwashers | Mandatory | Minimum Performance Standard | Entered into force, New | 2013 |  | January 2016 | Electricity |  | Institute of Standards and Industrial Research of Iran (ISIRI) | Energy Efficiency | https://cprc-clasp.ngo/index.php/policies/isiri-161632013-determination-criteria-energy-consumption-and-labeling-instruction | http://isiri.gov.ir/portal/home/?135546/%D8%A7%D8%B7%D9%84%D8%A7%D8%B9%D8%A7%D8%AA-%D9%85%D8%B1%D8%A8%D9%88%D8%B7-%D8%A8%D9%87-%D8%A7%D8%B3%D8%AA%D8%A7%D9%86%D8%AF%D8%A7%D8%B1%D8%AF%D9%87%D8%A7%DB%8C-%D8%A8%D8%B1%DA%86%D8%B3%D8%A8-%D8%A7%D9%86%D8%B1%DA%98%
ISIRI 1828-2-Test Methods for Energy Consumption and Energy Labelling Instructions | Instantaneous gas water heaters with maximum consumtion less than 250MegaJolt per Hr | Iran | Instantaneous Water Heaters | Mandatory | Comparative Label, Minimum Performance Standard | Entered into force, Revised | 2003 | 2010 | January 2016 | Gas | AG 102: 2000, EN 26: 2000, ISIRI 1828-1 | Institute of Standards and Industrial Research of Iran (ISIRI) | Energy Efficiency | https://cprc-clasp.ngo/index.php/policies/isiri-1828-2-test-methods-energy-consumption-and-energy-labelling-instructions | http://isiri.gov.ir/portal/home/?135546/%D8%A7%D8%B7%D9%84%D8%A7%D8%B9%D8%A7%D8%AA-%D9%85%D8%B1%D8%A8%D9%88%D8%B7-%D8%A8%D9%87-%D8%A7%D8%B3%D8%AA%D8%A7%D9%86%D8%AF%D8%A7%D8%B1%D8%AF%D9%87%D8%A7%DB%8C-%D8%A8%D8%B1%DA%86%D8%B3%D8%A8-%D8%A7%D9%86%D8%B1%DA%98%
ISIRI 3477-2, 1st Edition, Specification for energy consumption and energy labeling of electrical household washing machines | Fully automatic residential clothes washer | Iran | Washing Machines | Mandatory | Comparative Label, Minimum Performance Standard | Entered into force, New | 2002 |  | January 2016 | Electricity | 95/12/EC | Institute of Standards and Industrial Research of Iran (ISIRI) | Energy Efficiency | https://cprc-clasp.ngo/index.php/policies/isiri-3477-2-1st-edition-specification-energy-consumption-and-energy-labeling-electrical | http://isiri.gov.ir/portal/home/?135546/%D8%A7%D8%B7%D9%84%D8%A7%D8%B9%D8%A7%D8%AA-%D9%85%D8%B1%D8%A8%D9%88%D8%B7-%D8%A8%D9%87-%D8%A7%D8%B3%D8%AA%D8%A7%D9%86%D8%AF%D8%A7%D8%B1%D8%AF%D9%87%D8%A7%DB%8C-%D8%A8%D8%B1%DA%86%D8%B3%D8%A8-%D8%A7%D9%86%D8%B1%DA%98%
ISIRI 3678-2: 2002, 1st Edition- Method for measuring of energy consumption and energy labeling instructions | This policy applies to liquid chilling packages with water-cooled condenser and evaporator. | Iran | Chillers - Cooler Towers | Mandatory | Comparative Label, Minimum Performance Standard | Entered into force, Revised | 2002 | 2002 | January 2016 | Electricity | NS 3678: 1995 | Institute of Standards and Industrial Research of Iran (ISIRI) | Energy Efficiency | https://cprc-clasp.ngo/index.php/policies/isiri-3678-2-2002-1st-edition-method-measuring-energy-consumption-and-energy-labeling | http://isiri.gov.ir/portal/home/?135546/%D8%A7%D8%B7%D9%84%D8%A7%D8%B9%D8%A7%D8%AA-%D9%85%D8%B1%D8%A8%D9%88%D8%B7-%D8%A8%D9%87-%D8%A7%D8%B3%D8%AA%D8%A7%D9%86%D8%AF%D8%A7%D8%B1%D8%AF%D9%87%D8%A7%DB%8C-%D8%A8%D8%B1%DA%86%D8%B3%D8%A8-%D8%A7%D9%86%D8%B1%DA%98%
ISIRI 4910-2, 1st Revision- Method for measuring of energy consumption and energy labeling instructions | Evaporative air coolers -Direct and indirect types | Iran | Evaporative Coolers | Mandatory | Comparative Label, Minimum Performance Standard | Entered into force, Revised | 1999 | 2009 | January 2016 | Electricity | AS 2913-1987 ,IS3315-1974 | Institute of Standards and Industrial Research of Iran (ISIRI) | Energy Efficiency | https://cprc-clasp.ngo/index.php/policies/isiri-4910-2-1st-revision-method-measuring-energy-consumption-and-energy-labeling | http://isiri.gov.ir/portal/home/?135546/%D8%A7%D8%B7%D9%84%D8%A7%D8%B9%D8%A7%D8%AA-%D9%85%D8%B1%D8%A8%D9%88%D8%B7-%D8%A8%D9%87-%D8%A7%D8%B3%D8%AA%D8%A7%D9%86%D8%AF%D8%A7%D8%B1%D8%AF%D9%87%D8%A7%DB%8C-%D8%A8%D8%B1%DA%86%D8%B3%D8%A8-%D8%A7%D9%86%D8%B1%DA%98%
ISIRI 5916 Self Ballasted Lamps for General Lighting Services-performance requirements | Covers multi sector self ballasted lamps (60W and 100-250V) | Iran | Non-Directional lamps | Mandatory | Comparative Label, Minimum Performance Standard | Entered into force, New | 2004 |  | January 2016 | Electricity | IEC 60968 and IEC 60969 | Institute of Standards and Industrial Research of Iran (ISIRI) | Energy Efficiency | https://cprc-clasp.ngo/index.php/policies/isiri-5916-self-ballasted-lamps-general-lighting-services-performance-requirements | http://isiri.gov.ir/portal/home/?135546/%D8%A7%D8%B7%D9%84%D8%A7%D8%B9%D8%A7%D8%AA-%D9%85%D8%B1%D8%A8%D9%88%D8%B7-%D8%A8%D9%87-%D8%A7%D8%B3%D8%AA%D8%A7%D9%86%D8%AF%D8%A7%D8%B1%D8%AF%D9%87%D8%A7%DB%8C-%D8%A8%D8%B1%DA%86%D8%B3%D8%A8-%D8%A7%D9%86%D8%B1%DA%98%
ISIRI 6016-2 | Split-system non-ducted air conditioners and heat pumps - method for measuring of energy consumption and energy labeling instruction | Iran | Room ACs - Stationary ACs | Mandatory | Comparative Label, Minimum Performance Standard | Entered into force, New | 2002 |  | January 2016 | Electricity | ISIRI 6016, ISIRI 6016-2 | Institute of Standards and Industrial Research of Iran (ISIRI) | Energy Efficiency | https://cprc-clasp.ngo/index.php/policies/isiri-6016-2 | http://isiri.gov.ir/portal/home/?135546/%D8%A7%D8%B7%D9%84%D8%A7%D8%B9%D8%A7%D8%AA-%D9%85%D8%B1%D8%A8%D9%88%D8%B7-%D8%A8%D9%87-%D8%A7%D8%B3%D8%AA%D8%A7%D9%86%D8%AF%D8%A7%D8%B1%D8%AF%D9%87%D8%A7%DB%8C-%D8%A8%D8%B1%DA%86%D8%B3%D8%A8-%D8%A7%D9%86%D8%B1%DA%98%
ISIRI 7268-2,Flueless gas room heaters - Technical specification and test method for energy consumption and energy labeling instruction | Gas fired space heaters without chimney with maximum consumption 30MegaJolt/Hr. | Iran | Boilers and Furnaces | Mandatory | Comparative Label | Entered into force, Revised | 2002 | 2010 | January 2016 | Gas | AS 4553, ISIRI 7268-1 | Institute of Standards and Industrial Research of Iran (ISIRI) | Energy Efficiency | https://cprc-clasp.ngo/index.php/policies/isiri-7268-2flueless-gas-room-heaters-technical-specification-and-test-method-energy | http://isiri.gov.ir/portal/home/?135546/%D8%A7%D8%B7%D9%84%D8%A7%D8%B9%D8%A7%D8%AA-%D9%85%D8%B1%D8%A8%D9%88%D8%B7-%D8%A8%D9%87-%D8%A7%D8%B3%D8%AA%D8%A7%D9%86%D8%AF%D8%A7%D8%B1%D8%AF%D9%87%D8%A7%DB%8C-%D8%A8%D8%B1%DA%86%D8%B3%D8%A8-%D8%A7%D9%86%D8%B1%DA%98%
ISIRI 7342-2, Specification for energy consumption and energy labeling of electric houshold room heaters | Residential electric space heater | Iran | Boilers and Furnaces | Mandatory | Comparative Label | Entered into force, Revised | 2002 | 2012 | January 2016 | Electricity |  | Institute of Standards and Industrial Research of Iran (ISIRI) | Energy Efficiency | https://cprc-clasp.ngo/index.php/policies/isiri-7342-2-specification-energy-consumption-and-energy-labeling-electric-houshold-room | http://isiri.gov.ir/portal/home/?135546/%D8%A7%D8%B7%D9%84%D8%A7%D8%B9%D8%A7%D8%AA-%D9%85%D8%B1%D8%A8%D9%88%D8%B7-%D8%A8%D9%87-%D8%A7%D8%B3%D8%AA%D8%A7%D9%86%D8%AF%D8%A7%D8%B1%D8%AF%D9%87%D8%A7%DB%8C-%D8%A8%D8%B1%DA%86%D8%B3%D8%A8-%D8%A7%D9%86%D8%B1%DA%98%
ISIRI 7817-2, 1st Edition, Centrifugal, mixed flow and axial pumps - Method for measuring of energy consumption and energy labeling instructions | Centrifugal, mixed flow and axial pumps | Iran | Pumps Other | Mandatory | Comparative Label, Minimum Performance Standard | Entered into force, Revised | 2002 | 2002 | January 2016 | Electricity | ISO-2548 (Class C) | Institute of Standards and Industrial Research of Iran (ISIRI) | Energy Efficiency, Industrial Sector | https://cprc-clasp.ngo/index.php/policies/isiri-7817-2-1st-edition-centrifugal-mixed-flow-and-axial-pumps-method-measuring-energy | http://isiri.gov.ir/portal/home/?135546/%D8%A7%D8%B7%D9%84%D8%A7%D8%B9%D8%A7%D8%AA-%D9%85%D8%B1%D8%A8%D9%88%D8%B7-%D8%A8%D9%87-%D8%A7%D8%B3%D8%AA%D8%A7%D9%86%D8%AF%D8%A7%D8%B1%D8%AF%D9%87%D8%A7%DB%8C-%D8%A8%D8%B1%DA%86%D8%B3%D8%A8-%D8%A7%D9%86%D8%B1%DA%98%
ISIRI 7872:2009, 1st Rev, Household electric iron energy consumption requirements and energy labeling guideline | Covers residential steam and non-steam irons. Does not include residential press irons | Iran | Irons | Mandatory | Comparative Label, Minimum Performance Standard | Entered into force, New | 2009 |  | January 2016 | Electricity | IEC 311 (1988) | Institute of Standards and Industrial Research of Iran (ISIRI) | Energy Efficiency | https://cprc-clasp.ngo/index.php/policies/isiri-78722009-1st-rev-household-electric-iron-energy-consumption-requirements-and-energy | http://isiri.gov.ir/portal/home/?135546/%D8%A7%D8%B7%D9%84%D8%A7%D8%B9%D8%A7%D8%AA-%D9%85%D8%B1%D8%A8%D9%88%D8%B7-%D8%A8%D9%87-%D8%A7%D8%B3%D8%AA%D8%A7%D9%86%D8%AF%D8%A7%D8%B1%D8%AF%D9%87%D8%A7%DB%8C-%D8%A8%D8%B1%DA%86%D8%B3%D8%A8-%D8%A7%D9%86%D8%B1%DA%98%
ISIRI 7874, 1st Edition, Specification for energy consumption and energy labeling of single phase electrical motors | Small 1-phase General Purpose | Iran | 1-Phase Motors | Mandatory | Comparative Label, Minimum Performance Standard | Entered into force, Revised | 2012 | 2012 | January 2016 | Electricity | ISIRI 3772-1 | Institute of Standards and Industrial Research of Iran (ISIRI) | Energy Efficiency | https://cprc-clasp.ngo/index.php/policies/isiri-7874-1st-edition-specification-energy-consumption-and-energy-labeling-single-phase | http://isiri.gov.ir/portal/home/?135546/%D8%A7%D8%B7%D9%84%D8%A7%D8%B9%D8%A7%D8%AA-%D9%85%D8%B1%D8%A8%D9%88%D8%B7-%D8%A8%D9%87-%D8%A7%D8%B3%D8%AA%D8%A7%D9%86%D8%AF%D8%A7%D8%B1%D8%AF%D9%87%D8%A7%DB%8C-%D8%A8%D8%B1%DA%86%D8%B3%D8%A8-%D8%A7%D9%86%D8%B1%DA%98%
ISIRI 7875-1st edition- Specifications and Test Methods for Energy Consumption and Energy Labeling Instructions | Includes electric kettles with capacity of minimum 4L and maximum 30L with 250 Va.c. | Iran | Electric Kettles | Mandatory | Comparative Label, Minimum Performance Standard | Entered into force, Revised | 2012 | 2012 | January 2016 | Electricity |  | Institute of Standards and Industrial Research of Iran (ISIRI) | Energy Efficiency | https://cprc-clasp.ngo/index.php/policies/isiri-7875-1st-edition-specifications-and-test-methods-energy-consumption-and-energy | http://isiri.gov.ir/portal/home/?135546/%D8%A7%D8%B7%D9%84%D8%A7%D8%B9%D8%A7%D8%AA-%D9%85%D8%B1%D8%A8%D9%88%D8%B7-%D8%A8%D9%87-%D8%A7%D8%B3%D8%AA%D8%A7%D9%86%D8%AF%D8%A7%D8%B1%D8%AF%D9%87%D8%A7%DB%8C-%D8%A8%D8%B1%DA%86%D8%B3%D8%A8-%D8%A7%D9%86%D8%B1%DA%98%
ISIRI 7966, 1st Edition, Specification for energy consumption and energy labeling of three phase electrical motors | This policy covers all motors with 3 phase general purpose | Iran | 3-Phase Motors | Mandatory | Comparative Label, Minimum Performance Standard | Entered into force, Revised | 2012 | 2012 | January 2016 | Electricity |  | Institute of Standards and Industrial Research of Iran (ISIRI) | Energy Efficiency | https://cprc-clasp.ngo/index.php/policies/isiri-7966-1st-edition-specification-energy-consumption-and-energy-labeling-three-phase | http://isiri.gov.ir/portal/home/?135546/%D8%A7%D8%B7%D9%84%D8%A7%D8%B9%D8%A7%D8%AA-%D9%85%D8%B1%D8%A8%D9%88%D8%B7-%D8%A8%D9%87-%D8%A7%D8%B3%D8%AA%D8%A7%D9%86%D8%AF%D8%A7%D8%B1%D8%AF%D9%87%D8%A7%DB%8C-%D8%A8%D8%B1%DA%86%D8%B3%D8%A8-%D8%A7%D9%86%D8%B1%DA%98%
ISIRI NS 7341, 1st edition- Technical specifications and test method for energy consumption and energy labeling instruction | Electric lamps - Tubular, double capped | Iran | Tubular Lamps | Mandatory | Comparative Label, Minimum Performance Standard | Entered into force, New | 2004 |  | January 2016 | Electricity | NS687 (Double Capped), NS 2702 (High Pressure Mercury Vapor), NS 5191 (HPSI), NS 5211 (Single Capped), 98/11/EC | Institute of Standards and Industrial Research of Iran (ISIRI) | Energy Efficiency | https://cprc-clasp.ngo/index.php/policies/isiri-ns-7341-1st-edition-technical-specifications-and-test-method-energy-consumption-and | http://isiri.gov.ir/portal/home/?135546/%D8%A7%D8%B7%D9%84%D8%A7%D8%B9%D8%A7%D8%AA-%D9%85%D8%B1%D8%A8%D9%88%D8%B7-%D8%A8%D9%87-%D8%A7%D8%B3%D8%AA%D8%A7%D9%86%D8%AF%D8%A7%D8%B1%D8%AF%D9%87%D8%A7%DB%8C-%D8%A8%D8%B1%DA%86%D8%B3%D8%A8-%D8%A7%D9%86%D8%B1%DA%98%
JS 2091:2013 Technical Regulation on eco-design - Requirements for non-directional household lamps | This policy establishes eco-design requirements for the placing on the market of non-directional household lamps, including when they are marketed for non-household use or when they are integrated into other products. It also establishes product information requirements for special purpose lamps. | Jordan | Non-Directional lamps | Mandatory | Minimum Performance Standard | Entered into force, Revised | 2013 | 2014 | June 2021 | Electricity | JS 2092 | National Energy Research Centre (NERC) | Energy Efficiency | https://cprc-clasp.ngo/index.php/policies/js-20912013-technical-regulation-eco-design-requirements-non-directional-household-lamps | http://www.jsmo.gov.jo/en/EServices/Standards/Pages/stdDetails.aspx?mfn=5461
JS 2092:2013 Energy efficiency labeling of household electric lamps | This policy covers household electric lamps supplied directly from the mains (filament and integral compact fluorescent lamps), and to household fluorescent lamps (including linear, and non-integral compact fluorescent lamps), even when marketed for non-household use. | Jordan | Tubular Lamps, Non-Directional lamps | Mandatory | Comparative Label | Entered into force, Revised | 2013 | 2014 | June 2021 | Electricity | JS 2092 | National Energy Research Centre (NERC) | Energy Efficiency | https://cprc-clasp.ngo/index.php/policies/js-20922013-energy-efficiency-labeling-household-electric-lamps | http://www.jsmo.gov.jo/en/EServices/Standards/Pages/stdDetails.aspx?mfn=5453
JS 2093:2013 Technical regulation on eco-design requirements for fluorescent lamps without integrated ballast; for high intensity discharge lamps; and for ballasts and luminaires able to operate such lamps | This policy establishes ecodesign requirements for the placing on the market of fluorescent lamps without integrated ballast, of high intensity discharge lamps, and of ballasts and luminaires able to operate such lamps as defined in Article 3, even when they are integrated into other energy related products. | Jordan | Tubular Lamps, Drivers/ Controls | Mandatory | Minimum Performance Standard | Entered into force, Revised | 2013 | 2014 | June 2021 | Electricity | JS 2092 | National Energy Research Centre (NERC) | Energy Efficiency | https://cprc-clasp.ngo/index.php/policies/js-20932013-technical-regulation-eco-design-requirements-fluorescent-lamps-without | http://www.jsmo.gov.jo/en/EServices/Standards/Pages/stdDetails.aspx?mfn=5462
JS 2094:2013 Technical Regulation on eco-design requirements for electric motors | This policy establishes ecodesign requirements for placing on the market and for putting into service of motors, including where integrated in other products. | Jordan | 3-Phase Motors | Mandatory | Minimum Performance Standard | Entered into force, Revised | 2013 | 2014 | June 2021 | Electricity | JS 2094 | National Energy Research Centre (NERC) | Energy Efficiency | https://cprc-clasp.ngo/index.php/policies/js-20942013-technical-regulation-eco-design-requirements-electric-motors | http://www.jsmo.gov.jo/en/EServices/Standards/Pages/stdDetails.aspx?mfn=5463
JS 2095:2013 Technical regulation on eco-design requirements for Glandless standalone circulators and glandless circulators integrated in products | This policy establishes ecodesign requirements for placing on the market of glandless standalone circulators and glandless circulators integrated in products. | Jordan | Building Circulator Pumps | Mandatory | Minimum Performance Standard | Entered into force, Revised | 2013 | 2014 | June 2021 | Electricity | JS 2095 | National Energy Research Centre (NERC) | Energy Efficiency | https://cprc-clasp.ngo/index.php/policies/js-20952013-technical-regulation-eco-design-requirements-glandless-standalone-circulators | http://www.jsmo.gov.jo/en/EServices/Standards/Pages/stdDetails.aspx?mfn=5464
JS 2097:2013 Energy labeling of household combined washer-driers | This policy covers electric mains operated household combined washer-driers. Appliances that can also use other energy sources are excluded. | Jordan | Washer and Dryers | Mandatory | Comparative Label | Entered into force, Revised | 2013 | 2014 | June 2021 | Electricity, Water | JS 2096 | National Energy Research Centre (NERC) | Energy Efficiency | https://cprc-clasp.ngo/index.php/policies/js-20972013-energy-labeling-household-combined-washer-driers | http://www.jsmo.gov.jo/en/EServices/Standards/Pages/stdDetails.aspx?mfn=5458
JS 2098:2013 Energy labeling of household electric ovens | This policy covers electric mains operated household electric ovens including ovens being part of larger appliances. | Jordan | Ovens | Mandatory | Comparative Label | Entered into force, Revised | 2013 | 2014 | June 2021 | Electricity | JS 2098 | National Energy Research Centre (NERC) | Cookstoves, Energy Efficiency | https://cprc-clasp.ngo/index.php/policies/js-20982013-energy-labeling-household-electric-ovens | http://www.jsmo.gov.jo/en/EServices/Standards/Pages/stdDetails.aspx?mfn=5454
JS 2099:2013 Technical Regulation on eco-design requirements for household dishwashers | This policy establishes ecodesign requirements for placing on the market of electric mains-operated household dishwashers and electric mains-operated household dishwashers that can also be powered by batteries, including those sold for non-household use and built-in household dishwashers. | Jordan | Dishwashers | Mandatory | Minimum Performance Standard | Entered into force, Revised | 2013 | 2014 | June 2021 | Electricity, Water | JS 2099 | National Energy Research Centre (NERC) | Energy Efficiency | https://cprc-clasp.ngo/index.php/policies/js-20992013-technical-regulation-eco-design-requirements-household-dishwashers | http://www.jsmo.gov.jo/en/EServices/Standards/Pages/stdDetails.aspx?mfn=5465
JS 2100:2013 Energy labeling of household dishwashers | This policy covers electric mains-operated household dishwashers and electric mains-operated dishwashers that can also be powered by batteries; including those sold for non-household use and built-in household dishwashers. | Jordan | Dishwashers | Mandatory | Comparative Label | Entered into force, Revised | 2013 | 2014 | June 2021 | Electricity, Water | JS 2100 | National Energy Research Centre (NERC) | Energy Efficiency | https://cprc-clasp.ngo/index.php/policies/js-21002013-energy-labeling-household-dishwashers | http://www.jsmo.gov.jo/en/EServices/Standards/Pages/stdDetails.aspx?mfn=5452
JS 2101:2013 Energy labeling for household refrigerating appliances | This policy covers the labeling of and provision of supplementary product information on electric mains-operated household refrigerating appliances with a storage volume between 10 and 1,500 litres. | Jordan | Refrigerators-Freezers, Freezers-only | Mandatory | Comparative Label | Entered into force, Revised | 2013 | 2014 | June 2021 | Electricity | JS 1749 | National Energy Research Centre (NERC) | Energy Efficiency | https://cprc-clasp.ngo/index.php/policies/js-21012013-energy-labeling-household-refrigerating-appliances | http://www.jsmo.gov.jo/en/EServices/Standards/Pages/stdDetails.aspx?mfn=5455
JS 2102:2013 Technical Regulation on eco-design requirements for household refrigerating appliances | This policy establishes ecodesign requirements for placing on the market of electric mains-operated household refrigerating appliances with a storage volume up to 1500 litres. | Jordan | Refrigerators-Freezers, Freezers-only | Mandatory | Minimum Performance Standard | Entered into force, Revised | 2013 | 2014 | June 2021 | Electricity | JS 1749 | National Energy Research Centre (NERC) | Energy Efficiency | https://cprc-clasp.ngo/index.php/policies/js-21022013-technical-regulation-eco-design-requirements-household-refrigerating | http://www.jsmo.gov.jo/en/EServices/Standards/Pages/stdDetails.aspx?mfn=5466
JS 2105:2013 Energy labeling of televisions | This policy covers labelling and the provision of supplementary product information for televisions. | Jordan | Televisions, Displays | Mandatory | Comparative Label | Entered into force, Revised | 2013 | 2014 | June 2021 | Electricity | JS 2105 | National Energy Research Centre (NERC) | Energy Efficiency | https://cprc-clasp.ngo/index.php/policies/js-21052013-energy-labeling-televisions | http://www.jsmo.gov.jo/en/EServices/Standards/Pages/stdDetails.aspx?mfn=5456
JS 2106:2013 Technical Regulation on eco-design requirements for televisions | This policy establishes ecodesign requirements for placing on the market of televisions. | Jordan | Televisions, Displays | Mandatory | Minimum Performance Standard | Entered into force, Revised | 2013 | 2014 | June 2021 | Electricity | JS 2106 | National Energy Research Centre (NERC) | Energy Efficiency | https://cprc-clasp.ngo/index.php/policies/js-21062013-technical-regulation-eco-design-requirements-televisions | http://www.jsmo.gov.jo/en/EServices/Standards/Pages/stdDetails.aspx?mfn=5468
JS 2107:2013 Technical Regulation on eco-design requirements for air conditioners and comfort fans | This policy establishes ecodesign requirements for the placing on the market of electric mains-operated air conditioners with a rated capacity of 12 kW for cooling, or heating if the product has no cooling function, and comfort fans with an electric fan power input of 125W. | Jordan | Portable Fans, Room ACs - Stationary ACs, Portable ACs | Mandatory | Minimum Performance Standard | Entered into force, Revised | 2013 | 2014 | June 2021 | Electricity | JS 2107 | National Energy Research Centre (NERC) | Energy Efficiency | https://cprc-clasp.ngo/index.php/policies/js-21072013-technical-regulation-eco-design-requirements-air-conditioners-and-comfort-fans
JS 2108:2013 Energy efficiency labeling of air conditioners | This policy establishes requirements for the labelling and the provision of supplementary product information for electric mains-operated air conditioners with a rated capacity of 12 kW for cooling or heating if the product has no cooling function. This policy does not apply to: a) appliances that use non-electric energy sources; b) air conditioners of which the condensor- or evaporator-side do not use air for heat transfer medium. | Jordan | Room ACs - Stationary ACs | Mandatory | Comparative Label | Entered into force, Revised | 2012 | 2013 | June 2021 | Electricity | JS 2107 | National Energy Research Centre (NERC) | Energy Efficiency | https://cprc-clasp.ngo/index.php/policies/js-21082013-energy-efficiency-labeling-air-conditioners | http://www.jsmo.gov.jo/en/EServices/Standards/Pages/stdDetails.aspx?mfn=5451
JS 2110:2013 Technical Regulation on eco-design requirements for simple set-top boxes | This policy establishes ecodesign requirements for simple set-top boxes. | Jordan | Set Top Boxes (STB) | Mandatory | Minimum Performance Standard | Entered into force, Revised | 2013 | 2014 | June 2021 | Electricity | JS 2110 | National Energy Research Centre (NERC) | Energy Efficiency | https://cprc-clasp.ngo/index.php/policies/js-21102013-technical-regulation-eco-design-requirements-simple-set-top-boxes | http://www.jsmo.gov.jo/en/EServices/Standards/Pages/stdDetails.aspx?mfn=5470
JS 2111:2013 Technical Regulation on eco-design requirements for no-load condition electric power consumption and average active efficiency of external power supplies | This policy establishes ecodesign requirements related to electric power consumption in no-load condition and average active efficiency of external power supplies. | Jordan | External Power Supply | Mandatory | Minimum Performance Standard | Entered into force, Revised | 2013 | 2014 | June 2021 | Electricity | JS 2092 | National Energy Research Centre (NERC) | Energy Efficiency | https://cprc-clasp.ngo/index.php/policies/js-21112013-technical-regulation-eco-design-requirements-no-load-condition-electric-power | http://www.jsmo.gov.jo/en/EServices/Standards/Pages/stdDetails.aspx?mfn=5471
JS 2112:2013 Technical Regulation on eco-design requirements for fans | This policy establishes ecodesign requirements for the placing on the market or putting into service of fans, including those integrated in other energy-related products as covered by the Framework Technical Regulation. | Jordan | Integrated Fans | Mandatory | Minimum Performance Standard | Entered into force, Revised | 2013 | 2014 | June 2021 | Electricity | JS 2112 | National Energy Research Centre (NERC) | Energy Efficiency | https://cprc-clasp.ngo/index.php/policies/js-21122013-technical-regulation-eco-design-requirements-fans | http://www.jsmo.gov.jo/en/EServices/Standards/Pages/stdDetails.aspx?mfn=5472
JS 50564:2012 Electrical and electronic household and office equipment - Measurement of low power consumption | This policy specifies methods of measurement of electrical power consumption and the reporting of the results for a range of electrical and electronic household and office equipment, hereafter referred to as products. | Jordan | Stand-by and networked devices | Mandatory | Minimum Performance Standard | Entered into force, Revised | 2012 | 2013 | June 2021 | Electricity | JS 62301 | National Energy Research Centre (NERC) | Energy Efficiency | https://cprc-clasp.ngo/index.php/policies/js-505642012-electrical-and-electronic-household-and-office-equipment-measurement-low | http://www.jsmo.gov.jo/en/EServices/Standards/Pages/stdDetails.aspx?mfn=5279
JS 60456:2012 Clothes washing machines for household use - Methods for measuring the performance (EN 60456:2001 + AC:2011) | This policy specifies methods for measuring the performance of clothes washing machines for household use, with or without heating devices utilising cold and/or hot water supply. It also deals with appliances for water extraction by centrifugal force (spin extractors) and is applicable to appliances for both washing and drying textiles (washer-dryers). | Jordan | Washer and Dryers | Mandatory | Minimum Performance Standard | Entered into force, Revised | 2012 | 2013 | June 2021 | Electricity, Water | JS 2103 | National Energy Research Centre (NERC) | Energy Efficiency | https://cprc-clasp.ngo/index.php/policies/js-604562012-clothes-washing-machines-household-use-methods-measuring-performance-en | http://www.jsmo.gov.jo/en/EServices/Standards/Pages/stdDetails.aspx?mfn=5305
JS 61121:2012 Tumble dryers for household use - Methods for measuring the performance | This policy covers household electric tumble dryers of the automatic and non-automatic type, with or without a cold water supply and incorporating a heating device. | Jordan | Clothes Dryers | Mandatory | Comparative Label | Entered into force, Revised | 2012 | 2013 | June 2021 | Electricity | JS 2096 | National Energy Research Centre (NERC) | Energy Efficiency | https://cprc-clasp.ngo/index.php/policies/js-611212012-tumble-dryers-household-use-methods-measuring-performance | http://www.jsmo.gov.jo/en/EServices/Standards/Pages/stdDetails.aspx?mfn=5293
MEPS and labeling schemes for refrigerators | Information not available | Oman | Refrigerators-Freezers | Mandatory | Minimum Performance Standard | Under development |  |  | November 2019 | Electricity |  | Ministry of Commerce and Industry | Energy Efficiency | https://cprc-clasp.ngo/index.php/policies/meps-and-labeling-schemes-refrigerators-5 | https://blog.complianceandrisks.com/news-resources/oman-to-draft-mandatory-energy-efficiency-specifications-for-four-electrical-appliances
MEPS and labeling schemes for refrigerators, refrigerator-freezers and freezers | The standard specifies the energy performance, capacity and labelling of household refrigerators, refrigerator-freezers and freezers. The requirements in this Standard are not applicable to electrically operated refrigerators employing an absorption refrigeration system and for commercial refrigerators, refrigerators-freezers and freezers. | Qatar | Freezers-only | Mandatory | Comparative Label, Minimum Performance Standard | Entered into force, New | 2016 |  | October 2019 | Electricity |  | General Electricity & Water Corporation | Energy Efficiency | https://cprc-clasp.ngo/index.php/policies/meps-and-labeling-schemes-refrigerators-refrigerator-freezers-and-freezers | https://docs.wto.org/dol2fe/Pages/FE_Search/FE_S_S009-DP.aspx?language=E&HasEnglishRecord=True&HasFrenchRecord=True&HasSpanishRecord=False&CatalogueIdList=234359,234362,227938,228303,231379,234295,234377,234291,234289,234290&CurrentCatalogueIdIndex=9&FullT
MEPS and labeling schemes for refrigerators, refrigerator-freezers and freezers | The standard specifies the energy performance, capacity and labelling of household refrigerators, refrigerator-freezers and freezers. The requirements in this Standard are not applicable to electrically operated refrigerators employing an absorption refrigeration system and for commercial refrigerators, refrigerators-freezers and freezers. | Qatar | Refrigerators-Freezers | Mandatory | Comparative Label, Minimum Performance Standard | Entered into force, New | 2016 |  | October 2019 | Electricity |  | General Electricity & Water Corporation | Energy Efficiency | https://cprc-clasp.ngo/index.php/policies/meps-and-labeling-schemes-refrigerators-refrigerator-freezers-and-freezers-0 | https://docs.wto.org/dol2fe/Pages/FE_Search/FE_S_S009-DP.aspx?language=E&HasEnglishRecord=True&HasFrenchRecord=True&HasSpanishRecord=False&CatalogueIdList=234359,234362,227938,228303,231379,234295,234377,234291,234289,234290&CurrentCatalogueIdIndex=9&FullT
MEPS and labeling schemes for split unit air conditioners | Under new regulations, the energy efficiency ratio (EER) of split unit air-conditioners will be increased from existing 9.5 EER to 10.5 EER. | Qatar | Room ACs - Stationary ACs | Mandatory | Comparative Label, Minimum Performance Standard | Entered into force, New | 2016 |  | October 2019 | Electricity |  | General Electricity & Water Corporation | Energy Efficiency | https://cprc-clasp.ngo/index.php/policies/meps-and-labeling-schemes-split-unit-air-conditioners | https://thepeninsulaqatar.com/article/08/06/2019/New-regulations-to-make-electric-appliances-more-energy-efficient
MEPS and labeling schemes for storage water heaters | Information not available | Oman | Storage Water Heaters | Mandatory | Minimum Performance Standard | Under development |  |  | November 2019 | Electricity |  | Ministry of Commerce and Industry | Energy Efficiency | https://cprc-clasp.ngo/index.php/policies/meps-and-labeling-schemes-storage-water-heaters | https://blog.complianceandrisks.com/news-resources/oman-to-draft-mandatory-energy-efficiency-specifications-for-four-electrical-appliances
MEPS and labeling schemes for washing machines | Information not available | Oman | Washing Machines | Mandatory | Minimum Performance Standard | Under development |  |  | November 2019 | Electricity |  | Ministry of Commerce and Industry | Energy Efficiency | https://cprc-clasp.ngo/index.php/policies/meps-and-labeling-schemes-washing-machines-0 | https://blog.complianceandrisks.com/news-resources/oman-to-draft-mandatory-energy-efficiency-specifications-for-four-electrical-appliances
MEPS schemes for non-directional lamps | This regulation is based on the European Union Commission regulation 244/2009 to phase out incandescent lamps. | Bahrain | Non-Directional lamps | Mandatory | Minimum Performance Standard | Entered into force, New | 2015 |  | October 2019 | Electricity |  | Ministry of Industry and Commerce | Energy Efficiency | https://cprc-clasp.ngo/index.php/policies/meps-schemes-non-directional-lamps | http://www.seu.gov.bh/wp-content/uploads/2018/04/02_NEEAP_full-report.pdf
Minimum Energy Performance Standard (MEPS) and Energy Star Rating for Television Receivers | This standard establishes MEPS and labeling requirements for televisions in Pakistan. This standard shall apply to the following types and sizes of TVs covering display sizes from 24 inches to 42 inches commonly used in Pakistan, with a supply voltage of 230 V 50 Hz or range 220-240 V, 50 Hz. LCD TVs (Liquid Crystal Display TVs), Plasma TVs, and LED TVs (Light Emitting Diodes TVs). Minimum Values of annual power consumption shall not be less than Star-1. The performance of the TVs applicable to this standard shall meet the requirements as specified in the standards IEC 60107, IEC 62087, and IEC 62301. | Pakistan | Televisions | Voluntary | Comparative Label, Endorsement Label, Minimum Performance Standard | Entered into force, New | 2017 |  | January 2024 | Electricity | IEC 5422/2018 , IEC 60107-1 , IEC 60107-2 , IEC 60107-3 , IEC 62301 , IEC 62087 , JIS C 6101-1 , JIS C 6101-2 , JIS C 6101-3 | National Energy Efficiency and Conservation Authority (NEECA) | Energy Efficiency | https://cprc-clasp.ngo/index.php/policies/minimum-energy-performance-standard-meps-and-energy-star-rating-television-receivers | https://psqca.com.pk/cs/newitems2021/electronics/27-PS%205422-2018.pdf
National Energy Efficiency and Conservation Policy 2023 | This policy identifies national energy-saving priorities in the following sectors: industry, building, transport, and power. The policy identifies opportunities for mandatory MEPS and labeling schemes. | Pakistan | Tubular Lamps, Non-Directional lamps, Directional Lamps, Space Heating and Space Cooling, Portable Fans, Room ACs - Stationary ACs, Refrigerators-Freezers | Not applicable | Comparative Label, Endorsement Label, Minimum Performance Standard | Entered into force, New | 2023 |  | January 2024 | Electricity, Gas, LPG |  | National Energy Efficiency and Conservation Authority (NEECA) | Energy Efficiency, Industrial Sector | https://cprc-clasp.ngo/index.php/policies/national-energy-efficiency-and-conservation-policy-2023 | https://neeca.gov.pk/SiteImage/Misc/files/NEEC%20Policy%202023-1.pdf
NOM-003-ENER-2021 | This standard establishes the minimum levels of thermal efficiency that water heaters for domestic and commercial use must meet, the test methods used to verify said compliance, and the requirements that must be included in the user information label, as well as the procedure for evaluating the conformity of these products. This standard applies to water heaters for domestic and commercial use that use liquefied petroleum gas or natural gas as fuel, and provide only hot water in the liquid phase. Water heaters with a thermal load greater than 108.0 kW, absolute working pressures greater than 600 kPa or water temperatures greater than 87.0 °C (360.15 K) are excluded from the scope of application. This policy applies to products that are imported, manufactured, or marketed within the United Mexican States. | Mexico | Instantaneous Water Heaters, Storage Water Heaters | Mandatory | Comparative Label, Minimum Performance Standard | Entered into force, New | 2021 |  | September 2025 | Gas, LPG |  | Comision Nacional para el Uso Eficiente de la Energia (CONUEE, National Commiss… | Energy Efficiency | https://cprc-clasp.ngo/index.php/policies/nom-003-ener-2021 | https://dof.gob.mx/nota_detalle.php?codigo=5629991&fecha=15/09/2021#gsc.tab=0
NOM-004-ENER-2025, Energy efficiency for motor pumps and motor pumps for pumping clean water, with capacities from 0.149 kW (1/5 HP) to 1.492 kW (2 HP). | This standard establishes the maximum Pump Energy Index (PEI) that motor-pump and motor-pump assemblies must meet for clean water handling. It applies to the motor pump and motor pump assembly, which use single-phase squirrel-cage induction motors, for handling clean water in powers from 0.149 kW (1/5 HP) to 1.492 kW (2 HP). | Mexico | Pumps Other | Mandatory | Minimum Performance Standard | Entered into force, Revised | 2014 | 2025 | September 2025 | Electricity |  | Comision Nacional para el Uso Eficiente de la Energia (CONUEE, National Commiss… | Energy Efficiency | https://cprc-clasp.ngo/index.php/policies/nom-004-ener-2025-energy-efficiency-motor-pumps-and-motor-pumps-pumping-clean-water | https://www.dof.gob.mx/normasOficiales/9501/sener/sener.html
NOM-005-ENER-2016 | This policy covers labeling and minimum efficiency requirements for household electric clothes washers. | Mexico | Washing Machines | Mandatory | Comparative Label, Minimum Performance Standard | Entered into force, Revised | 2010 | 2016 | December 2023 | Electricity | NMX-J-585-ANCE-2014 | Comision Nacional para el Uso Eficiente de la Energia (CONUEE, National Commiss… | Energy Efficiency | https://cprc-clasp.ngo/index.php/policies/nom-005-ener-2016 | https://www.dof.gob.mx/nota_detalle.php?codigo=5460980&fecha=15/11/2016#gsc.tab=0
NOM-006-ENER-2015, Electromechanical Energy Efficiency in Deep-Well Pumping Systems in Operation | This standard establishes the minimum energy efficiency values ​​that deep-well pumping systems installed in the field. It applies to vertical turbine-type pumps with external electric motors and submersible pumps, used for pumping water from deep wells, in the power range of 5.5 - 261 kW (7.5 - 350 hp). | Mexico | Agricultural Pumps, Pumps Other | Mandatory | Minimum Performance Standard | Entered into force, Revised | 2004 | 2015 | September 2025 | Electricity | ANSI/HI 14.6-2011 | Comision Nacional para el Uso Eficiente de la Energia (CONUEE, National Commiss… | Energy Efficiency | https://cprc-clasp.ngo/index.php/policies/nom-006-ener-2015-electromechanical-energy-efficiency-deep-well-pumping-systems-operation | https://dof.gob.mx/nota_detalle.php?codigo=5393140&fecha=21/05/2015#gsc.tab=0
NOM-010-ENER-2004 | Standard NOM-010-ENER-2004 applies to submersible deep well type clean water motor pumps operated by a submersible three-phase electric motor. The standard does not apply to sewage and mud pumps. | Mexico | Pumps Other | Mandatory | Minimum Performance Standard | Entered into force, Revised | 1996 | 2005 | December 2020 | Electricity | NOM-010-ENER-2004 | Comision Nacional para el Uso Eficiente de la Energia (CONUEE, National Commiss… | Energy Efficiency | https://cprc-clasp.ngo/index.php/policies/nom-010-ener-2004 | http://dof.gob.mx/nota_detalle.php?codigo=2033456&fecha=18/04/2005
NOM-011-ENER-2025, Energy Efficiency in Central, Packaged, and Split Air Conditioners | This standard establishes the minimum Seasonal Energy Efficiency Ratio (SEER) level that applies to central, package, or split-type air conditioners with a duct system, operated with electrical energy, in nominal cooling capacities from 5,275 W to 19,050 W that operate by mechanical compression and include an air-cooled evaporator coil, an air-cooled condenser coil, and that include a single-speed compressor ( fixed capacity) or an inverter compressor (variable frequency or refrigerant flow) or a compressor that uses two stages (stage capacity), with or without a reversible cycle. | Mexico | Central ACs | Mandatory | Comparative Label, Minimum Performance Standard | Entered into force, Revised | 2006 | 2025 | September 2025 | Electricity | ANSI/ASHRAE 37 | Comision Nacional para el Uso Eficiente de la Energia (CONUEE, National Commiss… | Energy Efficiency | https://cprc-clasp.ngo/index.php/policies/nom-011-ener-2025-energy-efficiency-central-packaged-and-split-air-conditioners | https://dof.gob.mx/nota_detalle.php?codigo=5756076&fecha=29/04/2025#gsc.tab=0
NOM-012-ENER-2019, Energy Efficiency of Condensing and Evaporating Units for Refrigeration | This standard establishes the energy efficiency requirements for condensing and evaporating units for refrigeration, which are manufactured for installation outdoors or interiors with cooling power greater than or equal to 746 W (2,547 BTU/h) and less than 26,000 W ( 88,716 BTU/h) at medium temperature, and less than 9,500 W (32,415 BTU/h) at low temperature. b) Low-profile evaporator units for refrigeration that are designed to operate with a refrigerant and powered by direct expansion in humid and/or dry conditions with nominal cooling capacities greater than or equal to 300 W (1,023 BTU/h) and less than 40,000 W (136,482 BTU/h) at medium temperature, and less than 13,000 W (44,397 BTU/h) at low temperature. | Mexico | Refrigerant Compressors | Mandatory | Comparative Label, Minimum Performance Standard | Entered into force, New | 2020 |  | September 2025 | Electricity | ANSI/ASHRAE Standard 23.1-2010 , | Comision Nacional para el Uso Eficiente de la Energia (CONUEE, National Commiss… | Energy Efficiency | https://cprc-clasp.ngo/index.php/policies/nom-012-ener-2019-energy-efficiency-condensing-and-evaporating-units-refrigeration | https://www.dof.gob.mx/nota_detalle_popup.php?codigo=5608445
NOM-014-ENER-2004 | Standards NOM-014-ENER-2004 applies to single-phase squirrel cage air-cooled induction AC motors with a rated output of 0.180 kW to 1.500 kW, with single rotation frequency, 2, 4 or 6 poles, split phase or capacitor start, open or closed. | Mexico | 1-Phase Motors | Mandatory | Minimum Performance Standard | Entered into force, Revised | 1997 | 2005 | December 2023 | Electricity |  | Comision Nacional para el Uso Eficiente de la Energia (CONUEE, National Commiss… | Energy Efficiency, Industrial Sector | https://cprc-clasp.ngo/index.php/policies/nom-014-ener-2004 | http://dof.gob.mx/nota_detalle.php?codigo=4919668&fecha=19/04/2005
NOM-014-ENER-2025, Energy efficiency of single-phase, induction, squirrel-cage, air-cooled alternating current electric motors with rated power from 0.180 kW to 2.238 kW | This standard establishes the minimum energy efficiency values, the testing method, marking requirements, and conformity assessment procedure; applicable to alternating current, single-phase, induction, squirrel-cage, air-cooled electric motors, whether open or closed, continuous duty, single-speed, with rated power from 0.180 kW to 2.238 kW, with 2, 4, or 6 poles, split-phase, or capacitor-start, or with two capacitors, or with a permanently connected capacitor. | Mexico | 1-Phase Motors | Mandatory | Minimum Performance Standard | Revised | 2004 | 2025 | September 2025 | Electricity | NOM-008-SE-2021 , IEC 60034-2-1:2024 Rotating electrical machines - Part 2-1 , IEEE 114-2010-IEEE | Comision Nacional para el Uso Eficiente de la Energia (CONUEE, National Commiss… | Energy Efficiency | https://cprc-clasp.ngo/index.php/policies/nom-014-ener-2025-energy-efficiency-single-phase-induction-squirrel-cage-air-cooled | https://www.dof.gob.mx/normasOficiales/9505/sener/sener.html
NOM-015-ENER-2018 | The Standard establishes the maximum energy consumption limits, labeling requirements, and test methods for household refrigerators, freezers, refrigerator-freezers operated by hermetic motor compressors sold in Mexico. | Mexico | Refrigerators-Freezers, Freezers-only | Mandatory | Minimum Performance Standard | Entered into force, New | 2018 |  | December 2023 | Electricity | NOM-015-ENER-2018 | Comision Nacional para el Uso Eficiente de la Energia (CONUEE, National Commiss… | Energy Efficiency | https://cprc-clasp.ngo/index.php/policies/nom-015-ener-2018 | http://www.dof.gob.mx/nota_detalle.php?codigo=5529394&fecha=28/06/2018
NOM-016-ENER-2025, Energy efficiency of three-phase, induction, squirrel-cage AC motors, rated power 0.746 kW to 373 kW | This standard establishes the minimum energy efficiency values, the test method, the marking requirements and the conformity assessment procedure, applicable to alternating current, three-phase, induction, squirrel-cage (asynchronous) electric motors, with a nominal power of 0.746 kW to 373 kW, with 2, 4, 6 or 8 poles, with at least one marked nominal electrical voltage of up to 600 V, 50 Hz and 60 Hz, open or closed, with a single rotation frequency (rotation speed on the motor shaft or arrow), with a horizontal or vertical mounting position, air-cooled and continuous operation. | Mexico | 3-Phase Motors | Mandatory | Minimum Performance Standard | Revised | 2016 | 2025 | September 2025 | Electricity | NMX-J-075/1-1994-ANCE , NMX-J-075/2-1994-ANCE , NMX-J-075/3-1994-ANCE | Comision Nacional para el Uso Eficiente de la Energia (CONUEE, National Commiss… | Energy Efficiency | https://cprc-clasp.ngo/index.php/policies/nom-016-ener-2025-energy-efficiency-three-phase-induction-squirrel-cage-ac-motors-rated | https://www.dof.gob.mx/normasOficiales/9514/sener/sener.html
NOM-017-ENER/SCFI-2012 | This Official Mexican Standard applies to all self-ballasted compact fluorescent lamps without enclosure, with enclosure and reflector integrated with any type of base, in voltages from 100 V to 277 V c.a. and 50 Hz or 60 Hz, which are manufactured, imported or traded on the national territory. | Mexico | Non-Directional lamps | Mandatory | Minimum Performance Standard | Entered into force, Revised | 2012 | 2013 | December 2023 | Electricity | NOM-017-ENER/SCFI-2012 | Comision Nacional para el Uso Eficiente de la Energia (CONUEE, National Commiss… | Energy Efficiency | https://cprc-clasp.ngo/index.php/policies/nom-017-enerscfi-2012 | http://dof.gob.mx/nota_detalle.php?codigo=5284393&fecha=09/01/2013
NOM-021-ENER/SCFI-2017 | This Official Mexican Standard (NOM) establishes the specifications and test methods of the Combined Energy Efficiency Ratio (REEC) and standby mode, as well as the user safety specifications and the applicable test methods to verify said specifications. Likewise, it establishes the type of information that the Energy Efficiency label must bear, which in addition to the marking, the devices subject to this NOM must carry. Applies to new room type air conditioners, with or without heating, with air-cooled condenser and with cooling capacities of up to 10,600 Wt, domestic and foreign that are marketed in Mexico. For the room air conditioners that operate in the heating mode and without heating in the same device (reverse cycle), only the REEC specifications for its cooling mode apply. Not applicable for split room type air conditioners. | Mexico | Room ACs - Stationary ACs | Mandatory | Minimum Performance Standard | Entered into force, Revised | 1995 | 2017 | December 2023 | Electricity | NOM-021-ENER/SCFI-2017 | Comision Nacional para el Uso Eficiente de la Energia (CONUEE, National Commiss… | Energy Efficiency | https://cprc-clasp.ngo/index.php/policies/nom-021-enerscfi-2017 | https://dof.gob.mx/nota_detalle.php?codigo=5489444&fecha=07/07/2017
NOM-023-ENER-2018 | Applies to split type air conditioners; free discharge and without air ducts -known as minisplit and multisplit; simple cycle -cold; or reverse cycle -heat pump; in cooling capacity ratings of 1 Wt to 19050 Wt. | Mexico | Room ACs - Stationary ACs | Mandatory | Minimum Performance Standard | Entered into force, Revised | 1995 | 2018 | December 2023 | Electricity |  | Comision Nacional para el Uso Eficiente de la Energia (CONUEE, National Commiss… | Energy Efficiency | https://cprc-clasp.ngo/index.php/policies/nom-023-ener-2018 | https://www.gob.mx/cms/uploads/attachment/file/349255/023.pdf
NOM-027-ENER/SCFI-2018 - Solar water heaters |  | Mexico | Instantaneous Water Heaters, Storage Water Heaters | Mandatory | Minimum Performance Standard | Entered into force, New | 2018 |  | December 2023 | Electricity, Gas, LPG, Solar | NMX-ES-004-NORMEX-2010 | Comision Nacional para el Uso Eficiente de la Energia (CONUEE, National Commiss… | Energy Efficiency | https://cprc-clasp.ngo/index.php/policies/nom-027-enerscfi-2018-solar-water-heaters | https://www.gob.mx/cms/uploads/attachment/file/386123/nom-027-enerscfi.pdf
NOM-028-ENER-2017 | This Official Mexican Standard establishes the minimum efficiency limits for general- purpose lamps, intended for the lighting of the residential, commercial, services, industrial and public lighting sectors , as well as their test methods. This Official Mexican Standard applies to general-purpose lamps intended for lighting in the residential, commercial, services, industrial and public lighting sectors, such as: incandescent, incandescent with halogen, linear fluorescent, high intensity discharge and mixed light; that are imported, manufactured, and / or marketed within the national territory. | Mexico | Tubular Lamps, Non-Directional lamps | Mandatory | Minimum Performance Standard | Entered into force, Revised | 2010 | 2018 | December 2023 | Electricity | NOM-028-ENER-2017 | Comision Nacional para el Uso Eficiente de la Energia (CONUEE, National Commiss… | Energy Efficiency | https://cprc-clasp.ngo/index.php/policies/nom-028-ener-2017 | http://www.dof.gob.mx/nota_detalle.php?codigo=5515627&fecha=09/03/2018
NOM-029-ENER-2017, Energy efficiency of external power supplies | This standard aims to establish the minimum values ​​of energy efficiency in operation, the maximum limits of electrical power in no-load or empty mode, the test methods for their evaluation and the specifications of the minimum information to be marked on external power supplies (FAE) that are intended to convert the alternating current (AC) line voltage to a single fixed output voltage level in direct current (DC) at a time and with a maximum output power less than or equal to 250.0 W, as well as those that have a switch that allows the user to manually choose between different output voltage levels. | Mexico | External Power Supply | Mandatory | Minimum Performance Standard | New | 2017 |  | September 2025 | Electricity | NMX-I-281-NYCE-2012 | Comision Nacional para el Uso Eficiente de la Energia (CONUEE, National Commiss… | Energy Efficiency | https://cprc-clasp.ngo/index.php/policies/nom-029-ener-2017-energy-efficiency-external-power-supplies | https://www.dof.gob.mx/nota_detalle_popup.php?codigo=5502802
NOM-030-ENER-2016 | This Official Mexican Standard establishes the specifications and test methods for integrated LED lamps for general lighting, it is applicable to all omnidirectional and directional integrated LED lamps, which are intended for general lighting, from 100 V to 277 V ac and 50 Hz or 60 Hz frequency, which are manufactured or imported for sale within the national territory. | Mexico | Non-Directional lamps, Directional Lamps | Mandatory | Minimum Performance Standard | Entered into force, Revised | 2012 | 2017 | November 2019 | Electricity | NOM-030-ENER-2016 | Comision Nacional para el Uso Eficiente de la Energia (CONUEE, National Commiss… | Energy Efficiency | https://cprc-clasp.ngo/index.php/policies/nom-030-ener-2016 | http://www.dof.gob.mx/nota_detalle.php?codigo=5469188&fecha=17/01/2017
NOM-031-ENER-2019 - LED luminaires for Lighting Roads and Public Outdoor Areas | This policy applies to luminaires with light-emitting diodes (LED) intended for lighting roads and public outdoor areas. Products in scope include those that use the electrical energy of the service for their public supply, as well as other sources of energy, such as cells, batteries, accumulators, and self-generation, in alternating current and/or direct current, with a nominal voltage up to 480V in alternating current and up to 100 V direct current. This policy excludes decorative or ornamental lighting of public outdoor areas; signaling, color-changing light, or monochromatic light (green, red, yellow, blue, etc.); and lighting that is intended for installation on the floor, under water, or in classified or dangerous areas. | Mexico | Streetlighting | Mandatory | Minimum Performance Standard | Entered into force, New | 2021 |  | December 2023 | Electricity | NMX-J-507/2-ANCE-2013 , NMX-J-610/4-5-ANCE-2013 | Comision Nacional para el Uso Eficiente de la Energia (CONUEE, National Commiss… | Energy Efficiency | https://cprc-clasp.ngo/index.php/policies/nom-031-ener-2019-led-luminaires-lighting-roads-and-public-outdoor-areas | https://www.gob.mx/conuee/documentos/norma-oficial-mexicana-nom-031-ener-2019
NOM-033-ENER-2019 - AC motors cooled with air | This policy defines the minimum energy efficiency values, test method, marking, and procedure for assessing the conformity of air-cooled alternating current (AC) electric motors with nominal electrical voltage up to 240V; a nominal power greater than or equal to 1W and less than 180W; 2-, 4- and 6-pole, squirrel cage induction motors, as well as motors that are electronically switched. | Mexico | 1-Phase Motors | Mandatory | Minimum Performance Standard | Entered into force, New | 2021 |  | December 2023 | Electricity |  | https://www.dof.gob.mx/nota_detalle.php?codigo=5624457&fecha=21/07/2021#gsc.tab… | Energy Efficiency, Industrial Sector | https://cprc-clasp.ngo/index.php/policies/nom-033-ener-2019-ac-motors-cooled-air | https://www.dof.gob.mx/nota_detalle.php?codigo=5624457&fecha=21/07/2021#gsc.tab=0
NOM-035-ENER-2025, Energy Efficiency in Unitary Air Conditioners | This standard establishes the minimum Integrated Energy Efficiency Ratio (REEI) levels in cooling mode for unitary air conditioners (package units). It applies to self-contained air conditioners known as unitary type (package unit) in nominal cooling capacities greater than 19,050 W (65,000 BTU/h) and up to 70,340 W (240,000 BTU/h), with or without reversible cycle, air-cooled, electrically operated, that work by mechanical compression, which include a single-speed compressor (Fixed Capacity) or a variable refrigerant flow or frequency compressor (Proportionally Controlled Capacity) or a stepped speed compressor (Staged Capacity) and an air-cooled condenser coil. | Mexico | Packaged Terminals | Mandatory | Comparative Label, Minimum Performance Standard | New | 2025 |  | September 2025 | Electricity | NOM-008-SE-2021 , ANSI/ASHRAE 37-2009 , ANSI/AHRI 340/360-2022 , NMX-Z-013-2015 | Comision Nacional para el Uso Eficiente de la Energia (CONUEE, National Commiss… | Energy Efficiency | https://cprc-clasp.ngo/index.php/policies/nom-035-ener-2025-energy-efficiency-unitary-air-conditioners | https://www.dof.gob.mx/normasOficiales/9515/sener/sener.html
Pakistan MEPS and labeling for CFLs | This standard shall apply to self-ballasted compact fluorescent lamps -CFLs; generally known as Energy Savers of all commonly used shapes¦sizes: U-shaped & Spiral shaped, Edison screw holder or bayonet¦pin type adopter; in Pakistan, with nominal power rating from 3Watt to 60 Watt at rated supply voltage of 230 V, 50 Hz or voltage range 220 240 V, 50 Hz as marked on the lamp. The standard does not apply to self-ballasted fluorescent lamps used with covers. | Pakistan | Non-Directional lamps, Directional Lamps | Voluntary | Comparative Label, Endorsement Label, Minimum Performance Standard | New | 2014 |  | January 2024 | Electricity | PS-IEC 60969 | National Energy Efficiency and Conservation Authority (NEECA) | Energy Efficiency | https://cprc-clasp.ngo/index.php/policies/pakistan-meps-and-labeling-cfls | https://drive.google.com/file/d/0B_Ht8Q1cIEovQW5CZlF0VTRRZHM/view
Pakistan Standard: Household Microwave Oven - Methods for Measuring Performance | This standard applies to microwave ovens for household use and combination microwave ovens. Microwave ovens are defined as appliances using electromagnetic energy in the ISM frequency band of 2,450 MHz for heating food and beverages in the cavity. Combination microwave ovens are microwave ovens in which the microwave energy is combined with thermal energy. | Pakistan | Microwaves | Voluntary | Endorsement Label, Minimum Performance Standard | Entered into force, New |  |  | January 2024 | Electricity | IEC 60705:2018 | National Energy Efficiency and Conservation Authority (NEECA) | Energy Efficiency | https://cprc-clasp.ngo/index.php/policies/pakistan-standard-household-microwave-oven-methods-measuring-performance | https://psqca.com.pk/cs/newitems2021/electrotechnical/56-PS%205254%20based%20on%2060705.pdf
Regulation on Energy Labelling and Minimum Energy Performance Requirements for Air-Conditioners | This policy establishes requirements for the placing on Bahraini market the energy labelling requirements and Minimum Energy Performance Standard (MEPS) requirements for single-package and split-system non ducted air conditioners using air and water-cooled condensers and ducted air-conditioners using air-to air heat pumps for residential, commercial and industrial sector as applicable in accordance with Bahraini Standards. | Bahrain | Room ACs - Stationary ACs | Mandatory | Comparative Label, Minimum Performance Standard | Entered into force, Revised | 2015 | 2018 | August 2019 | Electricity | GSO ISO 5151 | Ministry of Industry and Commerce | Energy Efficiency | https://cprc-clasp.ngo/index.php/policies/regulation-energy-labelling-and-minimum-energy-performance-requirements-air-conditioners | https://ec.europa.eu/growth/tools-databases/tbt/en/search/?tbtaction=search.detail&Country_ID=BHR&num=397&dspLang=en&basdatedeb=&basdatefin=&baspays=BHR&basnotifnum=&basnotifnum2=&bastypepays=ANY&baskeywords=
SASO 2663:2018 MEPS and labeling schemes for small air conditioners | This standard applies to single-package window type, single split-system non-ducted air conditioners using air-cooled condensers, single split-system ducted airconditioners using air-cooled condensers, and heat pumps using aircooled condensers or using electric resistance for residential, commercial and industrial sector as applicable. | Kingdom of Saudi Arabia | Room ACs - Stationary ACs | Mandatory | Comparative Label, Minimum Performance Standard | Entered into force, Revised | 2013 | 2018 | November 2019 | Electricity | SASO 2681 / 2013 (based on ISO 5151) SASO 2682/2013 SASO 2763/2008 | Saudi Standard, Metrology and Quality Organization | Energy Efficiency | https://cprc-clasp.ngo/index.php/policies/saso-26632018-meps-and-labeling-schemes-small-air-conditioners | https://saso.gov.sa/ar/mediacenter/events/Pages/default.aspx
SASO 2870:2018 MEPS and labeling schemes for lighting products | This standard applies to: Incandescent lamps Halogen lamps Compact flourescent lamps with integrated ballast (CFLi) Light-emitting diode (LED) lamps (Incandescent retrofit types) Light-emitting diode (LED) lamps (Halogen retrofit types) | Kingdom of Saudi Arabia | Tubular Lamps, Non-Directional lamps, Directional Lamps | Mandatory | Comparative Label, Minimum Performance Standard | Entered into force, Revised | 2016 | 2019 | November 2019 | Electricity |  | Saudi Standard, Metrology and Quality Organization | Energy Efficiency | https://cprc-clasp.ngo/index.php/policies/saso-28702018-meps-and-labeling-schemes-lighting-products | https://www.ul.com/news/saudi-arabia-market-access-new-requirements-lighting-products-saso-iecee-and-saso-ee
SASO 2874:2016 MEPS for large air conditioners | This standard specifies the MEPS and testing requirements for electrically operated air conditioners, condensing units, chillers, absorption chillers, electrically operated variable refrigerant flow (VRF) air conditioners, close control air conditioners and condensing units serving computer rooms. | Kingdom of Saudi Arabia | Room ACs - Stationary ACs, Chillers - Cooler Towers | Mandatory | Minimum Performance Standard | Entered into force, New | 2016 |  | November 2019 | Electricity |  | Saudi Standard, Metrology and Quality Organization | Energy Efficiency | https://cprc-clasp.ngo/index.php/policies/saso-28742016-meps-large-air-conditioners | https://www.intertek.com.cn/Uploadfile/File/SASO-2874_2016.pdf
SASO 2883:2017 MEPS and labeling schemes for clothes dryers | This standard applies to clothes dryers with capacities up to 25 kg (condenser and airvented). Household spin extractors are excluded from this standard | Kingdom of Saudi Arabia | Clothes Dryers | Mandatory | Comparative Label, Minimum Performance Standard | Entered into force, Revised | 2018 | 2018 | November 2019 | Electricity |  | Saudi Standard, Metrology and Quality Organization | Energy Efficiency | https://cprc-clasp.ngo/index.php/policies/saso-28832017-meps-and-labeling-schemes-clothes-dryers | https://saso.gov.sa/ar/mediacenter/events/Pages/default.aspx
SASO 2884:2017 MEPS and labeling schemes for water heaters | This standard applies to: | Kingdom of Saudi Arabia | Instantaneous Water Heaters, Storage Water Heaters | Mandatory | Comparative Label, Minimum Performance Standard | Entered into force, Revised | 2018 | 2018 | November 2019 | Electricity, Gas, Solar |  | Saudi Standard, Metrology and Quality Organization | Energy Efficiency | https://cprc-clasp.ngo/index.php/policies/saso-28842017-meps-and-labeling-schemes-water-heaters | https://saso.gov.sa/ar/mediacenter/events/Pages/default.aspx
SASO 2885:2018 MEPS and labeling schemes for washing machines | This standards applies to: | Kingdom of Saudi Arabia | Washer and Dryers, Washing Machines | Mandatory | Comparative Label, Minimum Performance Standard | Entered into force, Revised | 2007 | 2018 | November 2019 | Electricity | SASO 2693/2007 | Saudi Standard, Metrology and Quality Organization | Energy Efficiency | https://cprc-clasp.ngo/index.php/policies/saso-28852018-meps-and-labeling-schemes-washing-machines | https://saso.gov.sa/ar/mediacenter/events/Pages/default.aspx
SASO 2892:2018 MEPS and labeling schemes for refrigerating appliances | This standard applies to: | Kingdom of Saudi Arabia | Refrigerators-Freezers, Freezers-only | Mandatory | Comparative Label, Minimum Performance Standard | Entered into force, Revised | 2007 | 2018 | November 2019 | Electricity | SASO-IEC-60335-2-24 | Saudi Standard, Metrology and Quality Organization | Energy Efficiency | https://cprc-clasp.ngo/index.php/policies/saso-28922018-meps-and-labeling-schemes-refrigerating-appliances | https://saso.gov.sa/ar/mediacenter/events/Pages/default.aspx
SASO 2902:2018 MEPS and labeling schemes for lighting products | This standard applies to: Incandescent lamps with a luminous flux above or equal 12,000 lumens Halogen lamps with a luminous flux above or equal 12.000 lumens Compact fluorescent lamps with integrated ballast (CLFi) with a luminous flux above or equal 12,000 Lumens Compact fluorescent lamps without integrated ballast (CFLni) Fluorescent Lamps (all types) High-Intensity Discharge Lamps | Kingdom of Saudi Arabia | Tubular Lamps, Non-Directional lamps, Directional Lamps | Mandatory | Comparative Label, Minimum Performance Standard | Entered into force, Revised | 2016 | 2019 | November 2019 | Electricity |  | Saudi Standard, Metrology and Quality Organization | Energy Efficiency | https://cprc-clasp.ngo/index.php/policies/saso-29022018-meps-and-labeling-schemes-lighting-products | https://www.ul.com/news/saudi-arabia-market-access-new-requirements-lighting-products-saso-iecee-and-saso-ee
SASO IEC 60034-30:2013 | This part of IEC 60034 specifies efficiency classes for single-speed; three-phase; 50 Hz and 60 Hz cage-induction motors | Kingdom of Saudi Arabia | 3-Phase Motors | Mandatory | Minimum Performance Standard | Entered into force, New | 2016 |  | January 2016 | Electricity | SASO IEC 60034-2-1 | Saudi Standard, Metrology and Quality Organization | Energy Efficiency | https://cprc-clasp.ngo/index.php/policies/saso-iec-60034-302013 | http://www.saso.gov.sa/en/mediacenter/events/Pages/saso_events_127.aspx
Sello FIDE No. 011 - Domestic Refrigerators | This endorsement label establishes specifications for household refrigerators, refrigerator-freezers and freezers using hermetic motor-driven compressors with rated supply voltage of 127 Volts at a frequency of 60 Hertz. | Mexico | Refrigerators-Freezers, Freezers-only | Voluntary | Endorsement Label | Entered into force, Revised | 2000 | 2020 | September 2022 | Electricity | NOM-015-ENER-2018 | Fideicomiso para el Ahorro de Energía Eléctrica (FIDE) - Trust for Saving Elect… | Energy Efficiency | https://cprc-clasp.ngo/index.php/policies/sello-fide-no-011-domestic-refrigerators | https://www.fide.org.mx/wp-content/uploads/2020/08/11_Refrigeradores_Electrodomesticos_rev6.pdf
Sello FIDE No. 071 - Luminaires and Lamps With Integrated LEDs for Indoor Use | This endorsement label establishes specifications for interior fixtures and lamps with integrated LEDs, with control device, with nominal operating voltage of 120, 127, 220, 240, 254 or 277 volts, or multi-voltage with a 10% variation, at a frequency of 60 Hertz. | Mexico | Non-Directional lamps | Voluntary | Endorsement Label | Entered into force, Revised | 2010 | 2022 | September 2022 | Electricity | NOM-030-ENER-2016 / NOM-064-SCFI / NOM-058-SCFI / NMX-J-198-ANCE / NOM-003-SCFI / NMX-J-507/2-ANCE / NMX-J-019-ANCE / IES LM-79 | Fideicomiso para el Ahorro de Energía Eléctrica (FIDE) - Trust for Saving Elect… | Energy Efficiency | https://cprc-clasp.ngo/index.php/policies/sello-fide-no-071-luminaires-and-lamps-integrated-leds-indoor-use | https://www.fide.org.mx/wp-content/uploads/sello-fide/especificaciones/ESP071.pdf
Sello FIDE No. 074 - Split Air Conditioners With Variable Refrigerant Flow | This endorsement label establishes specifications for split type air conditioners with variable refrigerant flow, using one evaporator and one condenser, without reverse cycle (cooling only), with cooling capacity up to 19.050 Watts (65,000 BTU / h), with a rated supply voltage of 115 volts to 230 volts at a nominal frequency of 60 Hz. | Mexico | Room ACs - Stationary ACs | Voluntary | Endorsement Label | Entered into force, Revised | 2010 | 2017 | September 2022 | Electricity | NOM-026-ENER / NOM-003-SCFI | Fideicomiso para el Ahorro de Energía Eléctrica (FIDE) - Trust for Saving Elect… | Energy Efficiency | https://cprc-clasp.ngo/index.php/policies/sello-fide-no-074-split-air-conditioners-variable-refrigerant-flow | https://www.fide.org.mx/wp-content/uploads/sello-fide/especificaciones/esp074_02.pdf
Sello FIDE No. 4101 - Three Phase Induction Motors | This endorsement label establishes specifications for three-phase induction motors, open and closed, general purpose, for use in hazardous areas (explosion proof) horizontal and vertical, squirrel cage in powers of 0.746 to 373kW (1 to 500HP), 2 to 8 poles, with nominal voltage up to 600 Volts, 60 Hertz, of NEMA design A or B. | Mexico | 3-Phase Motors | Voluntary | Endorsement Label | Entered into force, Revised | 1994 | 2012 | September 2022 | Electricity | NOM-016-ENER / NEMA-MG-1 / IEEE Std. 112 / CSA-C390 / NOM-008-SCFI / NOM-024-SCFI / IEEE STD 841 | Fideicomiso para el Ahorro de Energía Eléctrica (FIDE) - Trust for Saving Elect… | Energy Efficiency, Industrial Sector | https://cprc-clasp.ngo/index.php/policies/sello-fide-no-4101-three-phase-induction-motors | https://www.fide.org.mx/wp-content/uploads/sello-fide/especificaciones/esp4101_07.pdf
Sello FIDE No. 4102 - Self-Ballasted Compact Fluorescent Lamps | This endorsement label establishes specifications for self-ballasted compact fluorescent lamps, single, double, triple, quadruple or spiral, with or without reflector, with or without housing, with globe, bullet, pear or other shape, with an integral electronic adapter, with minimum luminous flux of 120 lumens, with minimum average life of 6000 hours, with screw base E-12, E-26, E-27 or Mogul; with nominal voltages at the ballast of 120, 127, 220 or 277 Volts, with power range from 3 Watts and an operating frequency of 60 Hertz. | Mexico | Non-Directional lamps | Voluntary | Endorsement Label | Entered into force, Revised | 1995 | 2013 | September 2022 | Electricity | NMX-J-295/1-ANCE / NMX-J-531-ANCE / NMX-J-545-ANCE / IES-LM-66 / IES LM-16 / IES-LM-54 / IES LM-65 / ANSI C78.5 / ENERGY STAR | Fideicomiso para el Ahorro de Energía Eléctrica (FIDE) - Trust for Saving Elect… | Energy Efficiency | https://cprc-clasp.ngo/index.php/policies/sello-fide-no-4102-self-ballasted-compact-fluorescent-lamps | https://www.fide.org.mx/wp-content/uploads/sello-fide/especificaciones/esp4102_10.pdf
Sello FIDE No. 4104 - Ballasts for T8 Linear Fluorescent Lamps | This endorsement label establishes specifications for T8 fluorescent lamps ballasts, electronic or electromagnetic, quick or instant start, with or without dimming options.With nominal voltages at the ballast of 120, 127, 220, 240, 254, 277 or 440V, at an operating frequency of 60 Hertz, feeding 1,2,3 or 4 linear fluorescent lamps or U shape, with T8 tube (2.54cm), and operating at one or several of the following lamp power ratings: 17, 25, 31, 32 or 59 W. | Mexico | Fluorescent and HID Lighting | Voluntary | Endorsement Label | Entered into force, Revised | 1996 | 2012 | September 2022 | Electricity | NOM-058-SCFI / NMX-J-198-ANCE / NMX-J-513-ANCE / NMX-J-156-ANCE / NMX-J-197-ANCE / ANSI C82.2 / ANSI C82.11 / ANSI C82.3 | Fideicomiso para el Ahorro de Energía Eléctrica (FIDE) - Trust for Saving Elect… | Energy Efficiency | https://cprc-clasp.ngo/index.php/policies/sello-fide-no-4104-ballasts-t8-linear-fluorescent-lamps | https://www.fide.org.mx/wp-content/uploads/sello-fide/especificaciones/esp4104_07.pdf
Sello FIDE No. 4105 - Ballasts for High Intensity Discharge Lamps | This endorsement label establishes specifications for HID lamps ballasts of the self-regulated electromagnetic type or electronic type for high pressure sodium lamps, pulse start metal additives or metal halide lamps from 39W to 400W. With rated supply voltage of 120V and 480V or at any range of the aforementioned voltages at a 60Hz frequency. | Mexico | Fluorescent and HID Lighting | Voluntary | Endorsement Label | Entered into force, Revised | 1996 | 2012 | September 2022 | Electricity | NOM-058-SCFI / NMX-J-230-ANCE / NMX-J-503-ANCE / NMX-J-510-ANCE / NMX-J-559-ANCE / NMX-J-547-ANCE / ANSI ANSLG C78.42 / ANSI ANSLG C78.43 / ANSI C82.4 / ANSI C82.14 / ANSI C82.6 / IEC 90662 | Fideicomiso para el Ahorro de Energía Eléctrica (FIDE) - Trust for Saving Elect… | Energy Efficiency | https://cprc-clasp.ngo/index.php/policies/sello-fide-no-4105-ballasts-high-intensity-discharge-lamps | https://www.fide.org.mx/wp-content/uploads/sello-fide/especificaciones/esp4105_09.pdf
Sello FIDE No. 4106 - Self-Ballasted Circular Fluorescent Lamps | This endorsement label establishes specifications for self-ballasted circular fluorescent lamps with T5 or T9 bulb, with electronic or electromagnetic adapter, E-26 or E-27 base, and rated supply voltage of 120V and 127V +-10% at an operating frequency of 60 Hertz. | Mexico | Tubular Lamps | Voluntary | Endorsement Label | Entered into force, Revised | 1996 | 2012 | September 2022 | Electricity | NOM-058-SCFI / NMX-J-295-ANCE / NMX-J-531-ANCE / IES-LM-66 / IES LM-16 / IES-LM-54 / IES LM-65 | Fideicomiso para el Ahorro de Energía Eléctrica (FIDE) - Trust for Saving Elect… | Energy Efficiency | https://cprc-clasp.ngo/index.php/policies/sello-fide-no-4106-self-ballasted-circular-fluorescent-lamps | https://www.fide.org.mx/wp-content/uploads/sello-fide/especificaciones/esp4106_05.pdf
Sello FIDE No. 4107 - High Intensity Discharge Lamps | This endorsement label establishes specifications for high intensity discharge lamps: high pressure sodium vapor lamps and pulse start metal halides, powers from 70W to 600W, with clear finish bulb and E26, E27, E39 and E40 screws. | Mexico | Non-Directional lamps | Voluntary | Endorsement Label | Entered into force, Revised | 1996 | 2015 | September 2022 | Electricity | NOM-028-ENER / NMX-J-530-ANCE / NMX-J-531-ANCE / NMX-J-559-ANCE / IES-LM-51 / IES-LM-54 / IEC 90662 / IES LM-16 / IES LM-47 / ANSI C82.5 / ANSI C78.388 | Fideicomiso para el Ahorro de Energía Eléctrica (FIDE) - Trust for Saving Elect… | Energy Efficiency | https://cprc-clasp.ngo/index.php/policies/sello-fide-no-4107-high-intensity-discharge-lamps | https://www.fide.org.mx/wp-content/uploads/sello-fide/especificaciones/4107%20Rev06.pdf
Sello FIDE No. 4108 - T8 Linear Fluorescent Lamps | This endorsement label establishes specifications for T8 fluorescent lamps, quick start, of power ratings: 15W (457.2mm), 17W (604 mm), 25W (914.4 mm), 25W (1200 mm), 28W (1200 mm) 30W (1200 mm) y 32W (1200 mm), U" shape of 31W (41.27 mm between electrodes); as well as instant start lamps of 55W (2438.4 mm) 59W (2438.4 mm) and high light output (HO) in 86W (2438.4 mm). " | Mexico | Tubular Lamps | Voluntary | Endorsement Label | Entered into force, Revised | 1996 | 2013 | September 2022 | Electricity | NMX-J-295-ANCE / NOM-028-ENER / NMX-J-531-ANCE / NMX-J-197-ANCE / IES-LM-9 / IES LM-16 / IES-LM-54 / IES LM-40 / ANSI C82.3 / ANSI C78.375 | Fideicomiso para el Ahorro de Energía Eléctrica (FIDE) - Trust for Saving Elect… | Energy Efficiency | https://cprc-clasp.ngo/index.php/policies/sello-fide-no-4108-t8-linear-fluorescent-lamps | https://www.fide.org.mx/wp-content/uploads/sello-fide/especificaciones/esp4108_07.pdf
Sello FIDE No. 4110 - Luminaires for Indoor Use With Linear Fluorescent Lamps | This endorsement label establishes specifications for interior fixtures, built-in or overlaid, using linear fluorescent lamps or U-shaped, with T8 or T5 bulbs and their respective ballast, reflector mirror orcabinet using highly reflective paint, with or without diffuser. | Mexico | Tubular Lamps | Voluntary | Endorsement Label | Entered into force, Revised | 1997 | 2012 | September 2022 | Electricity | NOM-058-SCFI / NOM-064-SCFI / IES LM-41 / IES-LM-54 | Fideicomiso para el Ahorro de Energía Eléctrica (FIDE) - Trust for Saving Elect… | Energy Efficiency | https://cprc-clasp.ngo/index.php/policies/sello-fide-no-4110-luminaires-indoor-use-linear-fluorescent-lamps | https://www.fide.org.mx/wp-content/uploads/sello-fide/especificaciones/esp4110_03.pdf
Sello FIDE No. 4112 - Public Lighting Luminaires | This endorsement label establishes specifications for street lighting fixtures for HID lamps (high pressure sodium vapor, pulse start metal halide lamps or induction lamps), with electronic or electromagnetic ballast, with operating voltages of 120, 127, 220, 240, 254, 277, 440 or 480V with 10% variation operating at a frequency of 60 Hz. | Mexico | Non-Directional lamps | Voluntary | Endorsement Label | Entered into force, Revised | 1998 | 2012 | September 2022 | Electricity | NOM-001-SEDE / NOM-058-SCFI / NOM-064-SCFI / NOM-003-SCFI / NMX-J-507/1-ANCE / IES LM-31 / UL-1598 | Fideicomiso para el Ahorro de Energía Eléctrica (FIDE) - Trust for Saving Elect… | Energy Efficiency | https://cprc-clasp.ngo/index.php/policies/sello-fide-no-4112-public-lighting-luminaires | https://www.fide.org.mx/wp-content/uploads/sello-fide/especificaciones/ESP4112_06.pdf
Sello FIDE No. 4113 | This endorsement label establishes specifications for room air conditioner without reverse cycle (cooling) or with reverse cycle (heating), with or without side slots, with air-cooled condenser and refrigerant R22 or higher, with cooling capacity up to 10,600 Watts (36,000 BTU / h), with a rated supply voltage of 115 Volts and 220 Volts, at a nominal frequency of 60 Hz. | Mexico | Room ACs - Stationary ACs | Voluntary | Endorsement Label | Entered into force, Revised | 1998 | 2012 | January 2016 | Electricity | NOM-021-ENER/SCFI/ECOL | Fideicomiso para el Ahorro de Energ Eltrica (FIDE) -Trust for Saving Electrical… | Energy Efficiency | https://cprc-clasp.ngo/index.php/policies/sello-fide-no-4113 | http://www.fide.org.mx/index.php?option=com_content&view=article&id=198:especificaciones-sello-fide&catid=82:especificaciones-tipo-a&Itemid=261
Sello FIDE No. 4114 - Single Phase Induction Motors | This endorsement label establishes specifications for single-phase induction motors, open and closed, AC, induction type squirrel cage in powers of 0.180 (1/4HP) to 1.500kW (2HP), 2, 4 and 6 poles, split-phase or capacitor start with nominal voltage of 115, 127 and 200 to 240V, at a frequency of 60 Hertz. | Mexico | 1-Phase Motors | Voluntary | Endorsement Label | Entered into force, Revised | 1999 | 2012 | September 2022 | Electricity | NOM-014-ENER / NMX-J-075/1 / NMX-J-075/3 / NOM-008-SCFI / NEMA-MG-1 / IEEE Std. 114 / CSA-C390-14 / CSA C22.2 100 / CSA-C-747 / IEC 34 PT-1 / IEC 34 PT-2 / JIS-4203 / NEMA MG 11 | Fideicomiso para el Ahorro de Energía Eléctrica (FIDE) - Trust for Saving Elect… | Energy Efficiency | https://cprc-clasp.ngo/index.php/policies/sello-fide-no-4114-single-phase-induction-motors | https://www.fide.org.mx/wp-content/uploads/sello-fide/especificaciones/esp4114_04.pdf
Sello FIDE No. 4115 - Domestic Clothes Washers | This endorsement label establishes specifications for automatic clothes washers. | Mexico | Washing Machines | Voluntary | Endorsement Label | Entered into force, Revised | 2000 | 2012 | September 2022 | Electricity | NOM-005-ENER / NOM-003-SCFI / NOM-008-SCFI / NMX-J-585-ANCE | Fideicomiso para el Ahorro de Energía Eléctrica (FIDE) - Trust for Saving Elect… | Energy Efficiency | https://cprc-clasp.ngo/index.php/policies/sello-fide-no-4115-domestic-clothes-washers | https://www.fide.org.mx/wp-content/uploads/sello-fide/especificaciones/ESP4115_2.pdf
Sello FIDE No. 4117 - Self-Contained Commercial Refrigeration Appliances | This endorsement label establishes specifications for self-contained commercial refrigeration equipment such as coolers; freezers; closed cabinets and bagged ice keepers at a rated supply voltage of 110; 115; 127; and 220 volts at a frequency of 60 Hz. | Mexico | Refrigerated Cabinets, Refrigerators-Freezers, Freezers-only | Voluntary | Endorsement Label | Entered into force, Revised | 2001 | 2015 | September 2022 | Electricity | NOM-022-ENER / SCFI-2014 | Fideicomiso para el Ahorro de Energía Eléctrica (FIDE) - Trust for Saving Elect… | Energy Efficiency | https://cprc-clasp.ngo/index.php/policies/sello-fide-no-4117-self-contained-commercial-refrigeration-appliances | https://www.fide.org.mx/wp-content/uploads/sello-fide/especificaciones/Esp4117_15.pdf
Sello FIDE No. 4118 - Water Pumps | This specification is applicable to: clean water submersible motor pumps from 1HP to 200HP, vertical turbine pumps with external electric motor for pumping clean water from 5HP to 500HP, vertical turbine pumps with external or submersible electric motor for the extraction of deep well water from 7.5HP to 350HP | Mexico | Pumps Other | Voluntary | Endorsement Label | Entered into force, Revised | 2002 | 2012 | September 2022 | Electricity | NOM-001-ENER / NOM-006- ENER / NOM-010-ENER / ISO 3555 / ANSI/AWWAE101 | Fideicomiso para el Ahorro de Energía Eléctrica (FIDE) - Trust for Saving Elect… | Energy Efficiency | https://cprc-clasp.ngo/index.php/policies/sello-fide-no-4118-water-pumps | https://www.fide.org.mx/wp-content/uploads/sello-fide/especificaciones/esp4118_01.pdf
Sello FIDE No. 4119 - T5 Linear Fluorescent Lamps | This endorsement label establishes specifications for T5 linear fluorescent lamps, quick start, operating at the following power ratings: 14W, 21W, 28W, 35W and with high light output or without amalgam in the following power ratings: 24W, 39W, 49W, 54W and 80W. | Mexico | Tubular Lamps | Voluntary | Endorsement Label | Entered into force, Revised | 2003 | 2013 | September 2022 | Electricity | NMX-J-295-ANCE / NOM-028-ENER / NMX-J-531-ANCE / IES-LM-9 / IES LM-16 / IES-LM-54 / IES LM-40 / ANSI C82.3 / ANSI C78.375 | Fideicomiso para el Ahorro de Energía Eléctrica (FIDE) - Trust for Saving Elect… | Energy Efficiency | https://cprc-clasp.ngo/index.php/policies/sello-fide-no-4119-t5-linear-fluorescent-lamps | https://www.fide.org.mx/wp-content/uploads/sello-fide/especificaciones/esp4119_05.pdf
Sello FIDE No. 4121 | This endorsement label establishes specifications for split type air conditioners, using one or more evaporators, without reverse cycle (cooling) or with reverse cycle (cooling and heating heat pump), air-cooled condenser, with cooling capacity up to 19.050 Watts (65,000 BTU / h), with a rated supply voltage of 115 volts, 127 volts, 220 volts or 230 volts at a nominal frequency of 60 Hz. | Mexico | Room ACs - Stationary ACs | Voluntary | Endorsement Label | Entered into force, Revised | 1998 | 2012 | January 2016 | Electricity | NOM-23-ENER | Fideicomiso para el Ahorro de Energ Eltrica (FIDE) -Trust for Saving Electrical… | Energy Efficiency | https://cprc-clasp.ngo/index.php/policies/sello-fide-no-4121 | http://www.fide.org.mx/index.php?option=com_content&view=article&id=198:especificaciones-sello-fide&catid=82:especificaciones-tipo-a&Itemid=261
Sello FIDE No. 4122 - Set Top Boxes | This endorsement label establishes specifications for television receivers with images in color or black and white, stable or programmable, analog or digital, fed with a nominal voltage of 110 V, 115 V, 127 V, 220 V or 230 volts at a frequency of 60 Hz, in any of the following types of kinescopes: Cathode Ray Tube screen (CRT), Liquid Crystal Display (LCD), Plasma Screen, with any other similar system flat screen. | Mexico | Set Top Boxes (STB) | Voluntary | Endorsement Label | Entered into force, Revised | 2003 | 2012 | September 2022 | Electricity | NMX-I-122-NYCE / NOM-001-SCFI / IEC 62087 | Fideicomiso para el Ahorro de Energía Eléctrica (FIDE) - Trust for Saving Elect… | Energy Efficiency | https://cprc-clasp.ngo/index.php/policies/sello-fide-no-4122-set-top-boxes | https://www.fide.org.mx/wp-content/uploads/sello-fide/especificaciones/esp4122_03.pdf
Sello FIDE No. 4123 - Luminaires for Industrial Use | This endorsement label establishes specifications for high bay and low bay fixtures for HID lamps (high pressure sodium vapor, pulse start metal halide lamps or induction lamps), linear fluorescent lamps T5, T5HO and T8, with electronic or electromagnetic ballast, with operating voltages of 120, 127, 220, 240, 254, 277, 440 or 480V with 10% variation operating at a frequency of 60 Hz. | Mexico | Non-Directional lamps | Voluntary | Endorsement Label | Entered into force, Revised | 2004 | 2012 | September 2022 | Electricity | NOM-064-SCFI / NOM-058-SCFI / NOM-003-SCFI / NMX-J-198-ANCE / IES LM-46 / UL-1598 | Fideicomiso para el Ahorro de Energía Eléctrica (FIDE) - Trust for Saving Elect… | Energy Efficiency, Industrial Sector | https://cprc-clasp.ngo/index.php/policies/sello-fide-no-4123-luminaires-industrial-use | https://www.fide.org.mx/wp-content/uploads/sello-fide/especificaciones/esp4123_04.pdf
Sello FIDE No. 4124 - Luminaires for Outdoor Use With Compact Fluorescent Lamps | This endorsement label establishes specifications for outdoor lighting fixtures for compact fluorescent lamps T4 or T5 with electronic or electromagnetic ballast operating voltages of 120, 127, 220 or 277 volts at a frequency of 60 Hertz. | Mexico | Tubular Lamps | Voluntary | Endorsement Label | Entered into force, Revised | 2004 | 2012 | September 2022 | Electricity | NOM-058-SCFI / NOM-064-SCFI / NMX-J-295-ANCE / NMX-J-531-ANCE / IES-LM-66 / IES LM-40 / IES LM-16 / IES-LM-54 | Fideicomiso para el Ahorro de Energía Eléctrica (FIDE) - Trust for Saving Elect… | Energy Efficiency | https://cprc-clasp.ngo/index.php/policies/sello-fide-no-4124-luminaires-outdoor-use-compact-fluorescent-lamps | https://www.fide.org.mx/wp-content/uploads/sello-fide/especificaciones/esp4124_04.pdf
Sello FIDE No. 4125 - Luminaires for Indoor Use with Compact or Circular Fluorescent Lamps | This endorsement label establishes specifications for indoor luminaires, built-in or other, for T4 and T5 compact fluorescent lamps or T5 and T9 circular fluorescent lamps, with electronic or electromagnetic ballast operating voltages of 120, 127, 220 or 277 volts and at frequency of 60 Hertz. | Mexico | Tubular Lamps | Voluntary | Endorsement Label | Entered into force, Revised | 2004 | 2012 | September 2022 | Electricity | NOM-058-SCFI / NOM-064-SCFI / NMX-J-295-ANCE / NMX-J-531-ANCE / IES-LM-66 / IES LM-40 / IES LM-16 / IES-LM-54 | Fideicomiso para el Ahorro de Energía Eléctrica (FIDE) - Trust for Saving Elect… | Energy Efficiency | https://cprc-clasp.ngo/index.php/policies/sello-fide-no-4125-luminaires-indoor-use-compact-or-circular-fluorescent-lamps | https://www.fide.org.mx/wp-content/uploads/sello-fide/especificaciones/esp4125_03.pdf
Sello FIDE No. 4128 - Domestic Centrifugal Water Pumps | This endorsement label establishes specifications for centrifugal water pumps for residential use, from 0.187kW (1/4HP) to 0.746kW (1HP), with nominal voltage of 115 and 127V, operating at a frequency of 60Hz. | Mexico | Pumps Other | Voluntary | Endorsement Label | Entered into force, Revised | 2004 | 2012 | September 2022 | Electricity | NOM-004-ENER / NOM-014-ENER / NOM-003-SCFI / NOM-008-SCFI / NOM-J-098-ANCE | Fideicomiso para el Ahorro de Energía Eléctrica (FIDE) - Trust for Saving Elect… | Energy Efficiency | https://cprc-clasp.ngo/index.php/policies/sello-fide-no-4128-domestic-centrifugal-water-pumps | https://www.fide.org.mx/wp-content/uploads/sello-fide/especificaciones/esp4128_02.pdf
Sello FIDE No. 4130 - Ballasts for Compact Fluorescent Lamps | This endorsement label establishes specifications for ballasts with preheat, rapid, programmed rapid or instant start for CFLs with T4 and T5 tube or circular fluorescent lamps T5 and T9.With nominal voltages at the ballast of 120, 127, 220 or 277 Volts, at an operating frequency of 60 Hertz. | Mexico | Fluorescent and HID Lighting | Voluntary | Endorsement Label | Entered into force, Revised | 2004 | 2012 | September 2022 | Electricity | NOM-058-SCFI / NMX-J-198-ANCE / NMX-J-513-ANCE / NMX-J-156-ANCE / NMX-J-197-ANCE / ANSI C82.2 / ANSI C82.11 / ANSI C82.3 | Fideicomiso para el Ahorro de Energía Eléctrica (FIDE) - Trust for Saving Elect… | Energy Efficiency | https://cprc-clasp.ngo/index.php/policies/sello-fide-no-4130-ballasts-compact-fluorescent-lamps | https://www.fide.org.mx/wp-content/uploads/sello-fide/especificaciones/esp4130_02.pdf
Sello FIDE No. 4131 - Ballasts for T5 Linear Fluorescent Lamps | This endorsement label establishes specifications for T5 linear fluorescent lamps ballasts of programmed quick start.With nominal voltages at the ballast of 120, 127, 220, 240, 254, 277 or 440V, at an operating frequency of 60 Hertz, feeding 1,2,3 or 4 linear fluorescent T5 tube (16mm) lamps, and operating at one or several of the following lamp power ratings: 14W, 21W, 28W, 35W or 24WHO, 39WHO, 54WHO or 80WHO. | Mexico | Fluorescent and HID Lighting | Voluntary | Endorsement Label | Entered into force, Revised | 2005 | 2012 | September 2022 | Electricity | NOM-058-SCFI / NMX-J-198-ANCE / NMX-J-513-ANCE / ANSI C82.2 / ANSI C82.11 / ANSI C82.3 | Fideicomiso para el Ahorro de Energía Eléctrica (FIDE) - Trust for Saving Elect… | Energy Efficiency | https://cprc-clasp.ngo/index.php/policies/sello-fide-no-4131-ballasts-t5-linear-fluorescent-lamps | https://www.fide.org.mx/wp-content/uploads/sello-fide/especificaciones/esp4131_03.pdf
Sello FIDE No. 4132 - Compact Fluorescent Lamps | This endorsement label establishes specifications for compact fluorescent lamps without ballast, single tube-shaped, double, triple and long twin tube T4 or T5. | Mexico | Tubular Lamps | Voluntary | Endorsement Label | Entered into force, Revised | 2005 | 2012 | September 2022 | Electricity | NMX-J-295-ANCE / NMX-J-531-ANCE / NMX-J-197-ANCE / IES-LM-9 / IES LM-16 / IES-LM-54 / IES LM-40 / ANSI C82.3 / ANSI C78.4 / ANSI C78.375 | Fideicomiso para el Ahorro de Energía Eléctrica (FIDE) - Trust for Saving Elect… | Energy Efficiency | https://cprc-clasp.ngo/index.php/policies/sello-fide-no-4132-compact-fluorescent-lamps | https://www.fide.org.mx/wp-content/uploads/sello-fide/especificaciones/esp4132_02.pdf
Sello FIDE No. 4136 - Dimming Ballasts for High Intensity Discharge Lamps | This endorsement label establishes specifications for HID lamps dimming ballasts of the self-regulated electromagnetic type or electronic type for high pressure sodium lamps, pulse start metal additives or metal halide lamps. Operating at a low frequency (60Hz to 400Hz) with a sine or square waveform, or operating at a high frequency (70Hz to 350Hz) with a sine waveform. With a supply voltage of 120V, 127V, 220V, 240V, 254V or 277V or at any range of the aforementioned voltages at a 60Hz frequency. | Mexico | Fluorescent and HID Lighting | Voluntary | Endorsement Label | Entered into force, Revised | 2007 | 2012 | September 2022 | Electricity | NOM-058-SCFI / NMX-J-230-ANCE / NMX-J-503-ANCE / NMX-J-510-ANCE / NMX-J-559-ANCE / IEC 90662 / NEMA LSD 14-2002 | Fideicomiso para el Ahorro de Energía Eléctrica (FIDE) - Trust for Saving Elect… | Energy Efficiency | https://cprc-clasp.ngo/index.php/policies/sello-fide-no-4136-dimming-ballasts-high-intensity-discharge-lamps | https://www.fide.org.mx/wp-content/uploads/sello-fide/especificaciones/esp4136_02.pdf
Sello FIDE No. 4137 - Water Dispensers | This endorsement label establishes specifications for water dispensers: units for cooling only, or cooling and heating, can be equipped with a refrigerated compartment, for commercial use with water gallon demijohns between 15.14 and 18.90 liters (4-5 gallons), operating voltage of 120V or 127V at a nominal frequency of 60Hz. | Mexico | Water Coolers | Voluntary | Endorsement Label | Entered into force, Revised | 2007 | 2012 | September 2022 | Electricity | NOM-015-ENER / NOM-003-SCFI / NMX-J-521/1-ANCE | Fideicomiso para el Ahorro de Energía Eléctrica (FIDE) - Trust for Saving Elect… | Energy Efficiency | https://cprc-clasp.ngo/index.php/policies/sello-fide-no-4137-water-dispensers | https://www.fide.org.mx/wp-content/uploads/sello-fide/especificaciones/esp4137_01.pdf
Sello FIDE No. 4139 | This endorsement label establishes specifications for LED fixtures for street lighting used in principal roads, highways, primary or secondary streets and pedestrian zones. With LED integrated modules or LED adapted to street lighting fixtures. The LED supply sourcemay have a nominal operating voltage of 120, 127, 220, 240, 254, 277 or 440 volts at a frequency of 60 Hertz. | Mexico | Streetlighting | Voluntary | Endorsement Label | Entered into force, Revised | 2013 | 2014 | January 2016 | Electricity | IES LM-79, 31 | Fideicomiso para el Ahorro de Energ Eltrica (FIDE) -Trust for Saving Electrical… | Energy Efficiency | https://cprc-clasp.ngo/index.php/policies/sello-fide-no-4139 | http://www.fide.org.mx/index.php?option=com_content&view=article&id=198:especificaciones-sello-fide&catid=82:especificaciones-tipo-a&Itemid=261
Sello FIDE No. 4142 - Screw Type Air Compressors | This endorsement label establishes specifications for screw type air compressors with or without integrated dryer, using AC electric motors from 2.24kW (3HP) to 447.60kW (600HP), with a supply rated voltage of 208-230/460V and a frequency of 60Hz. | Mexico | Air Compressors | Voluntary | Endorsement Label | Entered into force, Revised | 2008 | 2012 | September 2022 | Electricity | CAGI/PNEUROP PN2CPTC2 | Fideicomiso para el Ahorro de Energía Eléctrica (FIDE) - Trust for Saving Elect… | Energy Efficiency, Industrial Sector | https://cprc-clasp.ngo/index.php/policies/sello-fide-no-4142-screw-type-air-compressors | https://www.fide.org.mx/wp-content/uploads/sello-fide/especificaciones/esp4142_1.pdf
Sello FIDE No. 4145 - Tortilla Making Machines | This endorsement label establishes specifications for mechanized tortilla-making machines, used to prepare corn and wheat tortillas, which use LPG or natural gas as fuel and are operated by AC electric motors. | Mexico | Tortilla Making Machines | Voluntary | Endorsement Label | Entered into force, Revised | 2008 | 2012 | September 2022 | Electricity | NOM-019-ENER / ASTM E 1086 / ASTM E 353 / UNE-EN 10020 / NSF/ANSI Standard 51 / NOM-008-SCFI | Fideicomiso para el Ahorro de Energía Eléctrica (FIDE) - Trust for Saving Elect… | Energy Efficiency, Industrial Sector | https://cprc-clasp.ngo/index.php/policies/sello-fide-no-4145-tortilla-making-machines | https://www.fide.org.mx/wp-content/uploads/sello-fide/especificaciones/esp4145_03.pdf
Sello FIDE No. 4146 - Audio and Video Systems | This endorsement label establishes specifications for audio visual systems: home theater systems, DVD players, and Blu-ray players operating at nominal voltages of 110, 115, 127, 220, 230V, at a nominal frequency of 60Hz. | Mexico | Home Theater Equipment, DVD¦Blu-Ray Players | Voluntary | Endorsement Label | Entered into force, Revised | 2008 | 2009 | September 2022 | Electricity | NMX-I-122-NYCE / NOM-001-SCFI / NOM-008-SCFI / NOM-024-SCFI / IEC 62087 | Fideicomiso para el Ahorro de Energía Eléctrica (FIDE) - Trust for Saving Elect… | Energy Efficiency | https://cprc-clasp.ngo/index.php/policies/sello-fide-no-4146-audio-and-video-systems | https://www.fide.org.mx/wp-content/uploads/sello-fide/especificaciones/esp4146.pdf
Sello FIDE No. 4147 | This endorsement label establishes specifications for fractional induction motors from 38W to 180W and sub-fractional motors from 2W to 37.5W, with nominal voltage 115V to 240V at 60Hz, 1, 2 or 3 phases. | Mexico | 3-Phase Motors | Voluntary | Endorsement Label | Entered into force, Revised | 1994 | 2012 | January 2016 | Electricity | NOM-014 ENER | Fideicomiso para el Ahorro de Energ Eltrica (FIDE) -Trust for Saving Electrical… | Energy Efficiency | https://cprc-clasp.ngo/index.php/policies/sello-fide-no-4147 | http://www.fide.org.mx/index.php?option=com_content&view=article&id=198:especificaciones-sello-fide&catid=82:especificaciones-tipo-a&Itemid=261
Sello FIDE No. 4148 | This endorsement label establishes specifications for distribution transformers: pole mounted, pad mounted, substation and liquid-filled transformers, self-cooled, single phase rated at 5 to 167 kVA and three phase rated 15 to 500 kVA, 60 Hz, with insulation class of 15, 25 and 34.5 kV. | Mexico | Power Transformers | Voluntary | Endorsement Label | Entered into force, Revised | 2008 | 2012 | January 2016 | Electricity | NMX-J-169-ANCE | Fideicomiso para el Ahorro de Energ Eltrica (FIDE) -Trust for Saving Electrical… | Energy Efficiency | https://cprc-clasp.ngo/index.php/policies/sello-fide-no-4148 | http://www.fide.org.mx/index.php?option=com_content&view=article&id=198:especificaciones-sello-fide&catid=82:especificaciones-tipo-a&Itemid=261
Sello FIDE No. 4151 - Three Phase Gear Motors | This endorsement label establishes specifications for three phase cycloidal gear motors, with electrical power in fractional induction motors from 0.093kW to 0.559kW, and three phase induction motors from 0.746kW to 1492kW, reduction ratios from 2:1 to 7569:1, with nominal voltages 220, 208-230/460 and 460V, with a frequency of 60 Hertz, vertical or horizontal mounting, single or double reduction. | Mexico | 3-Phase Motors | Voluntary | Endorsement Label | Entered into force, Revised | 2009 | 2012 | September 2022 | Electricity | NOM-016-ENER / CSA-C747-94 / UL 1004 / IEC 60034-5 | Fideicomiso para el Ahorro de Energía Eléctrica (FIDE) - Trust for Saving Elect… | Energy Efficiency | https://cprc-clasp.ngo/index.php/policies/sello-fide-no-4151-three-phase-gear-motors | https://www.fide.org.mx/wp-content/uploads/sello-fide/especificaciones/esp4151_01_2.pdf
Sello FIDE No. 4161 - Outdoor Lighting Luminaires | This endorsement label establishes specifications for outdoors lighting fixtures for HID lamps (high pressure sodium vapor, pulse start metal halide lamps or induction lamps), with electronic or electromagnetic ballast, with operating voltages of 120, 127, 220, 240, 254, 277, 440 or 480V with 10% variation operating at a frequency of 60 Hz. | Mexico | Non-Directional lamps | Voluntary | Endorsement Label | Entered into force, Revised | 2009 | 2012 | September 2022 | Electricity | NOM-058-SCFI / NOM-064-SCFI / NOM-003-SCFI / NMX-J-198-ANCE / NMX-J-507/1-ANCE / IES LM-31 / UL-1598 | Fideicomiso para el Ahorro de Energía Eléctrica (FIDE) - Trust for Saving Elect… | Energy Efficiency | https://cprc-clasp.ngo/index.php/policies/sello-fide-no-4161-outdoor-lighting-luminaires | https://www.fide.org.mx/wp-content/uploads/sello-fide/especificaciones/esp4161_01.pdf
Sello FIDE No. 4165 - Elevators | This endorsement label establishes specifications for electric traction elevators for passenger transport and movement of objects with vertical guides, with or without machine room, according to the five categories of usage: very low, low, occasional, frequent, and very frequent. | Mexico | Elevators | Voluntary | Endorsement Label | Entered into force, New | 2011 |  | September 2022 | Electricity | NOM-053-SCFI / NOM-008-SCFI / VDI 4707 parte 1 / VDI 2566 parte 1 / VDI 2566 parte 2 | Fideicomiso para el Ahorro de Energía Eléctrica (FIDE) - Trust for Saving Elect… | Energy Efficiency | https://cprc-clasp.ngo/index.php/policies/sello-fide-no-4165-elevators | https://www.fide.org.mx/wp-content/uploads/sello-fide/especificaciones/esp4165_01.pdf
Sello FIDE No. 4167 - Uninterruptible Power Supplies | This endorsement label establishes specifications for uninterruptible power systems (UPS) in standby, interactive and double conversion line, with nominal supply voltage of 120 V to 480 V to deliver regulated voltage of 120 V up to 480 V and a frequency of 60 Hz. | Mexico | Uninterruptable Power Supply | Voluntary | Endorsement Label | Entered into force, Revised | 2010 | 2012 | September 2022 | Electricity | NMX-I-163-NYCE / NOM-001-SCFI / IEC 62040-3 / CAN/CSA C813.1-01 | Fideicomiso para el Ahorro de Energía Eléctrica (FIDE) - Trust for Saving Elect… | Energy Efficiency | https://cprc-clasp.ngo/index.php/policies/sello-fide-no-4167-uninterruptible-power-supplies | https://www.fide.org.mx/wp-content/uploads/sello-fide/especificaciones/esp4167_01.pdf
Sello FIDE No. 4168 - Single Phase Gear Motors | This endorsement label establishes specifications for single phase cycloidal gear motors with reduction ratios from 6:1 to 87:1, with electrical power in single-phase induction motors from 0.093 kW to 0.746kW, with nominal voltages 115V and 127V, with a frequency of 60 Hertz. | Mexico | 1-Phase Motors | Voluntary | Endorsement Label | Entered into force, Revised | 2010 | 2012 | September 2022 | Electricity | NOM-014-ENER / CSA-C747 / UL 1004 / IEC 60034-5 / NOM-008-SCFI | Fideicomiso para el Ahorro de Energía Eléctrica (FIDE) - Trust for Saving Elect… | Energy Efficiency | https://cprc-clasp.ngo/index.php/policies/sello-fide-no-4168-single-phase-gear-motors | https://www.fide.org.mx/wp-content/uploads/sello-fide/especificaciones/esp4168_01_2.pdf
Sello FIDE No. 4172 | This endorsement label establishes specifications for fixtures with induction lamps, integrated with an electronic controller with rated voltage of 120, 127, 220, 240, 254, 277, 440 o 480 Volts with +-10 percent variation, operated at 60Hz, and induction lamp rated powers of 40 - 400W. | Mexico | Non-Directional lamps | Voluntary | Endorsement Label | Entered into force, New | 2015 |  | January 2016 | Electricity | IES LM-31 | Fideicomiso para el Ahorro de Energ Eltrica (FIDE) -Trust for Saving Electrical… | Energy Efficiency | https://cprc-clasp.ngo/index.php/policies/sello-fide-no-4172
Sello FIDE No. 4176 - Solar Inverters | This endorsement label establishes specifications for single-phase inverters, pure or modified sine wave, with an input voltage of 12, 24 or 48 VDC and an output voltage from 110 VAC to 240 VAC, 60 HZ, with a power output from 100W to 5kW and for stand alone operation or for connection to a low voltage network. | Mexico | Solar Inverters | Voluntary | Endorsement Label | Entered into force, Revised | 2011 | 2022 | September 2022 | Electricity, Solar | NOM-008-SCFI / NMX-J-655/2-ANCE / NMX-J-656/1-ANCE / NMX-J-676-ANCE-2013 / RES/142/2017 / ACUERDO / EN 50530 / IEC 61683 / UL 1741 / AS 4777.2 / CSA 22.2 No. 107.1-M91 / IEEE Std. 1547 / IEEE Std. 1547.1 / IEEE Std. 929 (PV) / EN 50438 / IEC 61727 / AS 4777.3 / IEC 61000-6-1 / IEC 61000-6-3 / CFR 47, FCC Part. 15 | Fideicomiso para el Ahorro de Energía Eléctrica (FIDE) - Trust for Saving Elect… | Energy Efficiency, Off-Grid | https://cprc-clasp.ngo/index.php/policies/sello-fide-no-4176-solar-inverters | https://www.fide.org.mx/wp-content/uploads/sello-fide/especificaciones/ESP076.pdf
Sello FIDE No. 4177 | This endorsement label establishes specifications for outdoor LED reflectors with a nominal operating voltage of 120, 127, 220, 240, 254, 277 or 440 volts at a frequency of 60 Hertz. | Mexico | Streetlighting | Voluntary | Endorsement Label | Entered into force, New | 2013 |  | January 2016 | Electricity | NMX-J-198-ANCE | Fideicomiso para el Ahorro de Energ Eltrica (FIDE) -Trust for Saving Electrical… | Energy Efficiency | https://cprc-clasp.ngo/index.php/policies/sello-fide-no-4177
SI 4665-2 PERFORMANCE OF EXTERNAL POWER SUPPLIES: MINIMUM ENERGY PERFORMANCE STANDARD (MEPS) REQUIREMENTS | Power converters covered under this standard include all single-voltage EPSs with nameplate output power up to 250 watts. Notable exclusions are devices with batteries that attach directly, replacements, and medical devices. | Israel | External Power Supply | Mandatory | Comparative Label, Minimum Performance Standard | Entered into force, Revised | 2007 | 2011 | October 2022 | Electricity | SI 4665-1 | Standards Institute of Israel (SII) | Energy Efficiency | https://cprc-clasp.ngo/index.php/policies/si-4665-2-performance-external-power-supplies-minimum-energy-performance-standard-meps | https://portal.sii.org.il/heb/standardization/teken/?tid=98e117b6-728e-4ade-95e3-47864f20c486
SI 5484 DISTRIBUTION TRANSFORMERS - REQUIREMENTS FOR ENERGY EFFICIENCY AND LABELLING | It covers distribution transformers | Israel | Power Transformers | Voluntary | Minimum Performance Standard | Entered into force, Revised | 2006 | 2006 | October 2022 | Electricity |  | Standards Institute of Israel (SII) | Energy Efficiency, Industrial Sector | https://cprc-clasp.ngo/index.php/policies/si-5484-distribution-transformers-requirements-energy-efficiency-and-labelling
SI 5485 - Fluorescent light bulbs - requirements for efficiency | It covers fluorescent light bulbs | Israel | Non-Directional lamps, Directional Lamps | Mandatory | Comparative Label, Minimum Performance Standard | Entered into force, Revised | 2006 | 2015 | October 2022 | Electricity |  | Ministry of Energy and Water Resources | Energy Efficiency | https://cprc-clasp.ngo/index.php/policies/si-5485-fluorescent-light-bulbs-requirements-efficiency | https://portal.sii.org.il/heb/standardization/teken/?tid=8694f934-fc8e-46b6-8eea-5ee7b34539ae
SI 60350 - Part 1: Ranges, ovens, steam ovens and grills - Methods for measuring Performance | Israeli Standard which covers household electric cooking appliances - ovens | Israel | Ovens, Microwaves | Mandatory | Minimum Performance Standard | Entered into force, New | 2016 |  | October 2022 | Electricity |  | Standards Institute of Israel (SII) | Energy Efficiency | https://cprc-clasp.ngo/index.php/policies/si-60350-part-1-ranges-ovens-steam-ovens-and-grills-methods-measuring-performance | https://www.sii.org.il/en/standards-search
SI 60350 - Part 2: Ranges, ovens, steam ovens and grills - Methods for measuring Performance | Israeli Standard which covers household electric cooking appliances - hobs | Israel | Cooktops or Hobs | Mandatory | Minimum Performance Standard | Entered into force, Revised | 2016 | 2016 | October 2022 | Electricity |  | Standards Institute of Israel (SII) | Energy Efficiency | https://cprc-clasp.ngo/index.php/policies/si-60350-part-2-ranges-ovens-steam-ovens-and-grills-methods-measuring-performance | https://www.sii.org.il/en/standards-search
SI 60968 | Self-ballasted lamps for general lighting services | Israel | Tubular Lamps | Mandatory | Comparative Label | Entered into force, New | 2014 |  | October 2022 | Electricity |  | Ministry of Energy and Water Resources | Energy Efficiency | https://cprc-clasp.ngo/index.php/policies/si-60968 | https://portal.sii.org.il/heb/standardization/teken/?tid=f176cda1-c392-4f0e-8c7d-e062df37c908
SI 62301 Home Appliances - Power measurement in standby mode | Regulation for maximum consumption in stand by mode for electrical appliances for domestic and office electric appliances | Israel | Stand-by and networked devices | Mandatory | Minimum Performance Standard | Entered into force, Revised | 2012 | 2013 | October 2022 | Electricity | IEC 62301 | Standards Institute of Israel (SII) | Energy Efficiency | https://cprc-clasp.ngo/index.php/policies/si-62301-home-appliances-power-measurement-standby-mode | https://portal.sii.org.il/heb/standardization/teken/?tid=42cf5977-833f-4556-81d1-3f739af9bad8
SI 69 Electric water heaters | This policy applies to thermostatically controlled and thermally insulated heaters. | Israel | Storage Water Heaters | Mandatory | Comparative Label, Minimum Performance Standard | Entered into force, Revised | 1986 | 2012 | October 2022 | Electricity, Solar |  | Ministry of National Infrastructures, Energy and Water Resources | Energy Efficiency | https://cprc-clasp.ngo/index.php/policies/si-69-electric-water-heaters | https://portal.sii.org.il/heb/standardization/teken/?tid=cf61e979-6101-4ea0-958f-a9e4c998a5a5
SI 900 part 2.24 (APPLIANCES, ICE-CREAM APPLIANCES AND ICE-MAKERS) | Regulation for maximum consumption in stand by mode for electrical appliances for domestic and office electric appliances | Israel | Ice Machines | Mandatory | Minimum Performance Standard | Entered into force, Revised | 1986 | 2014 | October 2022 | Electricity |  | Standards Institute of Israel (SII) | Energy Efficiency | https://cprc-clasp.ngo/index.php/policies/si-900-part-224-appliances-ice-cream-appliances-and-ice-makers | https://portal.sii.org.il/eng/standardization/teken/?tid=9b4cfa12-0ed5-41ab-8a01-af70108e1e90
SI 994-1 AIR CONDITIONERS AND PERFORMANCE REQUIREMENTS (being revised) / ENERGY SOURCES REGULATIONS (ENERGY EFFICIENCY, ENERGY MARKINGS AND ENERGY RATINGS OF AIR CONDITIONERS) 5765-2004 | Single and Multi Split. Both window type and split type AC. Window type AC is comprised of one unit, intended to be installed at a window or on a wall, or a mobile air conditioner whereby the air dispersed from it faces directly toward the air-conditioned area or heated area. Split type AC is comprised of two or more units whereby at least one unit is located outside the air-conditioned area and the air dispersion is facing directly to the air-conditioned area or heated area. | Israel | Room ACs - Stationary ACs, Central ACs | Mandatory | Comparative Label, Minimum Performance Standard | Entered into force, New | 2004 |  | October 2022 | Electricity |  | Ministry of National Infrastructures, Energy and Water Resources | Energy Efficiency | https://cprc-clasp.ngo/index.php/policies/si-994-1-air-conditioners-and-performance-requirements-being-revised-energy-sources | https://portal.sii.org.il/heb/standardization/teken/?tid=795df84f-e1df-4f99-8c18-13cd0216e836
SRO 604(I)/2019 Import Policy on Solar Equipment | Solar PV panels, inverters, charge controllers, junction boxes, cables and standalone solar products including solar kits, solar water pumps, solar water heaters and solar cookers. No policy link available. | Pakistan | Solar Inverters, Solar Stoves, Solar Water Pumps, Solar Energy Kits | Mandatory | Minimum Performance Standard | Entered into force, New | 2019 |  | October 2019 | Solar |  | National Energy Efficiency and Conservation Authority (NEECA) | Energy Efficiency, Off-Grid, Productive Use | https://cprc-clasp.ngo/index.php/policies/sro-604i2019-import-policy-solar-equipment | https://www.commerce.gov.pk/wp-content/uploads/2019/06/SRO-604.pdf
Standard NOM-001-ENER-2014 - Pumps | Standard NOM-001-ENER-2014 applies to vertical turbine pumps with external vertical electric motor for pumping clean water as specified in the standard. | Mexico | Pumps Other | Mandatory | Minimum Performance Standard | Entered into force, Revised | 2000 | 2014 | September 2022 | Electricity | NOM-008-SCFI-2002 / NOM-016-ENER-2010 | Comision Nacional para el Uso Eficiente de la Energia (CONUEE, National Commiss… | Energy Efficiency | https://cprc-clasp.ngo/index.php/policies/standard-nom-001-ener-2014-pumps | http://www.dof.gob.mx/nota_detalle.php?codigo=5355493&fecha=06/08/2014
Standard NOM-002-SEDE/ENER-2014 - Distribution Transformers | This standard establishes requirements for safety and energy-efficiency for distribution transformers (liquid-immersed units). | Mexico | Distribution Transformers | Mandatory | Minimum Performance Standard | Entered into force, Revised | 1997 | 2014 | December 2023 | Electricity | NMX-J-169-ANCE-2004 | Comision Nacional para el Uso Eficiente de la Energia (CONUEE, National Commiss… | Energy Efficiency | https://cprc-clasp.ngo/index.php/policies/standard-nom-002-sedeener-2014-distribution-transformers | http://www.dof.gob.mx/nota_detalle.php?codigo=5358207&fecha=29/08/2014
Standard NOM-003-ENER-2011 - Domestic and Commercial Water Heaters | This policy covers labeling and minimum efficiency requirements for domestic and commercial water heaters which use LPG or natural gas with a heat load | Mexico | Instantaneous Water Heaters, Storage Water Heaters | Mandatory | Comparative Label, Minimum Performance Standard | Entered into force, New | 2011 |  | September 2022 | Gas | NOM-003-ENER-2011 | Comision Nacional para el Uso Eficiente de la Energia (CONUEE, National Commiss… | Energy Efficiency | https://cprc-clasp.ngo/index.php/policies/standard-nom-003-ener-2011-domestic-and-commercial-water-heaters | http://www.dof.gob.mx/normasOficiales/4458/sener/sener.htm
Standard NOM-004-ENER-2014 - Domestic Water Pumps | This policy covers labeling and minimum efficiency requirements for residential water pumps and residential water motor pumps (using single-phase squirrel-cage induction motors), respectively, and the test methods for verifying compliance therewith. Standard NOM-004-ENER-2014 applies to clean-water pumps and motor pumps with a power rating of 0.187 kW to 0.746 kW. | Mexico | Pumps Other | Mandatory | Comparative Label, Minimum Performance Standard | Entered into force, Revised | 1994 | 2014 | September 2022 | Electricity | NOM-004-ENER-2008 | Comision Nacional para el Uso Eficiente de la Energia (CONUEE, National Commiss… | Energy Efficiency | https://cprc-clasp.ngo/index.php/policies/standard-nom-004-ener-2014-domestic-water-pumps | http://dof.gob.mx/nota_detalle.php?codigo=5361894&fecha=30/09/2014
Standard NOM-011-ENER-2006 - Air Conditioners | This policy covers labeling and minimum efficiency requirements for central, package and split type air conditioners, powered by electricity, with nominal cooling capacities of 8,800W to 19,050W, which operate by mechanical compression and which include an air-cooling evaporator coil, a compressor and either an air- or water-cooled condensing coil. Standard NOM-011-ENER-2006 applies to central, package and split type air conditioners, powered by electricity, with nominal cooling capacities of 8,800W to 19,050W, which operate by mechanical compression and which include an air-cooling evaporator coil, a compressor and either an air- or water-cooled condensing coil. | Mexico | Packaged Terminals, Central ACs | Mandatory | Comparative Label, Minimum Performance Standard | Entered into force, Revised | 2002 | 2007 | December 2023 | Electricity | NOM-008-SCFI-2002 / NOM-050-SCFI-2004 | Comision Nacional para el Uso Eficiente de la Energia (CONUEE, National Commiss… | Energy Efficiency | https://cprc-clasp.ngo/index.php/policies/standard-nom-011-ener-2006-air-conditioners | http://www.dof.gob.mx/normasOficiales/2464/SENER_2_22062007/SENER_2_22062007.htm
Standard NOM-015-ENER-2012 - Domestic Refrigerators and Freezers | This policy covers labeling and minimum efficiency requirements for electric household refrigerators and freezers. | Mexico | Refrigerators-Freezers, Freezers-only | Mandatory | Comparative Label, Minimum Performance Standard | Entered into force, New | 2012 |  | September 2022 | Electricity | NOM-15-ENER-2012 | Comision Nacional para el Uso Eficiente de la Energia (CONUEE, National Commiss… | Energy Efficiency | https://cprc-clasp.ngo/index.php/policies/standard-nom-015-ener-2012-domestic-refrigerators-and-freezers | http://dof.gob.mx/nota_detalle.php?codigo=5234117&fecha=16/02/2012
Standard NOM-016-ENER-2016 - Three Phase Motors | Standard NOM-016-ENER-2016 applies to alternating current, three-phase, induction, squirrel cage type electric motors, with a rated output of 0.746 kW to 373 kW, with nominal electrical voltage up to 600 V, open or closed, single frequency (speed of rotation on the motor shaft or shaft) of rotation, horizontal mounting position or vertical, air-cooled and continuous regime, marketed in national territory. | Mexico | 3-Phase Motors | Mandatory | Minimum Performance Standard | Entered into force, Revised | 2010 | 2016 | December 2023 | Electricity | NOM-008-SCFI / NOM-106-SCFI-2000 | Comision Nacional para el Uso Eficiente de la Energia (CONUEE, National Commiss… | Energy Efficiency, Industrial Sector | https://cprc-clasp.ngo/index.php/policies/standard-nom-016-ener-2016-three-phase-motors | https://dof.gob.mx/nota_detalle.php?codigo=5460981&fecha=15/11/2016#gsc.tab=0
Standard NOM-019-ENER-2009 - Tortilla Making Machines | This policy covers minimum requirements for mechanized tortilla-making machines, used to prepare corn and wheat tortillas, which use LPG or natural gas as fuel and are operated by AC electric motors. Not included are domestic manual tortilla-making machines, which are not operated by electric motors. | Mexico | Tortilla Making Machines | Mandatory | Minimum Performance Standard | Entered into force, Revised | 2008 |  | December 2023 | Electricity | NOM-019-ENER-2009 | Comision Nacional para el Uso Eficiente de la Energia (CONUEE, National Commiss… | Energy Efficiency, Industrial Sector | https://cprc-clasp.ngo/index.php/policies/standard-nom-019-ener-2009-tortilla-making-machines | http://dof.gob.mx/nota_detalle.php?codigo=5072738&fecha=09/12/2008
Standard NOM-021-ENER/SCFI-2008 - Room Air Conditioners | This policy covers labeling and minimum efficiency requirements for room air conditioners, with or without heating, with air-cooled condensers and with cooling capacities until 10,600 Watts (36,000 Btu/h). It does not apply for mini-split and multi-split air conditioners. | Mexico | Room ACs - Stationary ACs | Mandatory | Comparative Label, Minimum Performance Standard | Entered into force, Revised | 1995 | 2008 | September 2022 | Electricity | NOM-021-ENER/SCFI-2008 | Comision Nacional para el Uso Eficiente de la Energia (CONUEE, National Commiss… | Energy Efficiency | https://cprc-clasp.ngo/index.php/policies/standard-nom-021-enerscfi-2008-room-air-conditioners | http://www.dof.gob.mx/nota_detalle_popup.php?codigo=5055676
Standard NOM-022-ENER/SCFI-2014 - Commercial Refrigeration | This policy covers labeling and minimum efficiency requirements for self-contained commercial electric refrigeration appliances; new, used or rebuilt: Upright coolers with one or more front-opening doors, Chest coolers, Chest freezers, Upright freezers, Closed display cabinets, Cabinets for bagged ice. | Mexico | Refrigerated Cabinets, Refrigerators-Freezers, Freezers-only | Mandatory | Comparative Label, Minimum Performance Standard | Entered into force, Revised | 2008 | 2014 | December 2023 | Electricity | NOM-008-SCFI-2002 / NOM-024-SCFI-1998 / NOM-106-SCFI-2000 | Comision Nacional para el Uso Eficiente de la Energia (CONUEE, National Commiss… | Energy Efficiency | https://cprc-clasp.ngo/index.php/policies/standard-nom-022-enerscfi-2014-commercial-refrigeration | http://www.dof.gob.mx/nota_detalle.php?codigo=5372759&fecha=27/11/2014
Standard NOM-023-ENER-2010 - Split Air Conditioners | This policy covers labeling and minimum efficiency requirements for split type air conditioners, free discharge and without air ducts (known as minisplit and multisplit) simple cycle (cold) or reverse cycle (heat pump) in cooling capacity ratings of 1 Wt to 19,050 Wt. | Mexico | Room ACs - Stationary ACs | Mandatory | Comparative Label, Minimum Performance Standard | Entered into force, Revised | 1995 | 2010 | January 2016 | Electricity | NOM-023-ENER-2010 | Comision Nacional para el Uso Eficiente de la Energia (CONUEE, National Commiss… | Energy Efficiency | https://cprc-clasp.ngo/index.php/policies/standard-nom-023-ener-2010-split-air-conditioners | http://dof.gob.mx/nota_detalle_popup.php?codigo=5171765
Standard NOM-025-ENER-2013 - Domestic Gas Cooking Appliances | This policy covers labeling and minimum efficiency requirements for household gas cooking appliances. | Mexico | Ovens, Cooktops or Hobs | Mandatory | Comparative Label, Minimum Performance Standard | Entered into force, New | 2013 |  | December 2023 | Gas | NOM-010-SESH-2012 | Comision Nacional para el Uso Eficiente de la Energia (CONUEE, National Commiss… | Energy Efficiency | https://cprc-clasp.ngo/index.php/policies/standard-nom-025-ener-2013-domestic-gas-cooking-appliances | http://www.dof.gob.mx/nota_detalle.php?codigo=5302707&fecha=17/06/2013
Standard NOM-026-ENER-2015 - Inverter Air Conditioners | This policy covers labeling and minimum efficiency requirements for inverter air conditioners with nominal cooling capacities of 1 Wt to 19 050 Wt, which operate by mechanical compression and include an air-cooling evaporator coil. | Mexico | Room ACs - Stationary ACs | Mandatory | Comparative Label, Minimum Performance Standard | Entered into force, Revised | 1995 | 2016 | December 2023 | Electricity |  | Comision Nacional para el Uso Eficiente de la Energia (CONUEE, National Commiss… | Energy Efficiency | https://cprc-clasp.ngo/index.php/policies/standard-nom-026-ener-2015-inverter-air-conditioners | http://dof.gob.mx/nota_detalle.php?codigo=5424751&fecha=09/02/2016
Standard NOM-031-ENER-2012 - LED Street Lighting | This Official Mexican Standard establishes the luminous efficacy specifications for luminaires with light emitting diodes (LEDs), destined for roads and public outdoor areas, as well as the applicable test methods to verify said specifications. | Mexico | Streetlighting | Mandatory | Minimum Performance Standard | Entered into force, New | 2012 |  | September 2022 | Electricity | NOM-008-SCFI-2002 / NOM-024-SCFI-1998 / NMX-J-507/2-ANCE-2010 / NMX-J-550/4-5-ANCE-2006 | Comision Nacional para el Uso Eficiente de la Energia (CONUEE, National Commiss… | Energy Efficiency | https://cprc-clasp.ngo/index.php/policies/standard-nom-031-ener-2012-led-street-lighting | http://dof.gob.mx/nota_detalle.php?codigo=5276652&fecha=06/11/2012
Standard NOM-032-ENER-2013 - Electrical Equipment in Standby Mode | This policy covers labeling and minimum efficiency requirements for various appliances and equipment in standby mode. | Mexico | Stand-by and networked devices | Mandatory | Comparative Label, Minimum Performance Standard | Entered into force, New | 2014 |  | September 2022 | Electricity | NOM-008-SCFI-2002 / NOM-024-SCFI-1998 | Comision Nacional para el Uso Eficiente de la Energia (CONUEE, National Commiss… | Energy Efficiency | https://cprc-clasp.ngo/index.php/policies/standard-nom-032-ener-2013-electrical-equipment-standby-mode | http://www.dof.gob.mx/nota_detalle.php?codigo=5330530&fecha=23/01/2014
The Energy Sources Regulations-Maximum Electric Output for a Television Receiver, 2011 | It covers computers | Israel | Set Top Boxes (STB) | Mandatory | Minimum Performance Standard | Entered into force, Revised | 2011 | 2011 | October 2022 | Electricity | SI 62087 | Standards Institute of Israel (SII) | Energy Efficiency | https://cprc-clasp.ngo/index.php/policies/energy-sources-regulations-maximum-electric-output-television-receiver-2011 | http://energy.gov.il/English/LegislationLibraryE1/ECTV.doc
Turkish Official Gazette No 28648 ¦ Environmentally Friendly Design Requirements for Servers and Data Storage Products (2019/424/EU) (SGM:2021/15) | This policy applies to servers and covers online data storage products. It does not cover: servers used in embedded applications; servers with Computers and Computer Servers Communiqué on Relevant Environmentally Friendly Design Requirements (2013/617/EU) Classified as small-scale servers according to (SGM:2021/14) servers; servers with more than four processor sockets; server devices; large servers; fully fault tolerant servers; network servers; small data storage products; big data storage products. This policy is a transposition of Commission Regulation (EU) 2019/424. | Turkey | Servers | Voluntary | Minimum Performance Standard | Entered into force, New | 2021 |  | December 2023 | Electricity | Commission Regulation (EU) 2019/424 | Ministry of Energy and Natural Resources | Energy Efficiency | https://cprc-clasp.ngo/index.php/policies/turkish-official-gazette-no-28648-environmentally-friendly-design-requirements-servers-and
Turkish Official Gazette No 28648 ¦ transposition of EC 392-2012 | This Regulation establishes requirements for the labelling of and the provision of supplementary product information on electric mains-operated and gas-fired household tumble driers and built-in household tumble driers including those sold for non-household use. This Regulation shall not apply to household combined washer-driers and household spin-extractors. | Turkey | Clothes Dryers | Voluntary | Comparative Label | Entered into force, Revised | 2002 | 2015 | September 2018 | Electricity, Gas | EC 392-2012 | Ministry of Energy and Natural Resources | Energy Efficiency | https://cprc-clasp.ngo/index.php/policies/turkish-official-gazette-no-28648-transposition-ec-392-2012 | http://www.yegm.gov.tr/duyurular_haberler/document/EV%20T%C4%B0P%C4%B0%20FIRINLARIN%20VE%20ASP%C4%B0RAT%C3%96RLER%C4%B0N%20ENERJ%C4%B0%20ET%C4%B0KETLEMES%C4%B0NE%20DA%C4%B0R%20TEBL%C4%B0%C4%9E.pdf
Turkish Official Gazette No 28648 ¦ transposition of EC 932-2012 | This Regulation establishes ecodesign requirements for the placing on the market of electric mains-operated and gas-fired household tumble driers and built-in household tumble driers, including those sold for non-household use. This Regulation shall not apply to household combined washer-driers and household spin-extractors. | Turkey | Clothes Dryers | Voluntary | Minimum Performance Standard | Entered into force, Revised | 2013 | 2015 | September 2018 | Electricity, Gas | EC 932-2012 | Ministry of Energy and Natural Resources | Energy Efficiency | https://cprc-clasp.ngo/index.php/policies/turkish-official-gazette-no-28648-transposition-ec-932-2012 | http://www.yegm.gov.tr/duyurular_haberler/document/EV%20T%C4%B0P%C4%B0%20FIRINLARIN%20VE%20ASP%C4%B0RAT%C3%96RLER%C4%B0N%20ENERJ%C4%B0%20ET%C4%B0KETLEMES%C4%B0NE%20DA%C4%B0R%20TEBL%C4%B0%C4%9E.pdf
Turkish Official Gazette No 28861 (Transposition of EC 626-2011) | This Regulation establishes requirements for the labelling and the provision of supplementary product information for electric mains-operated air conditioners with a rated capacity of less than or equal to 12 kW for cooling; or heating; if the product has no cooling function. This Regulation shall not apply to: appliances that use non-electric energy sources; or air conditioners of which the condensor- or evaporator-side or both do not use air for heat transfer medium. | Turkey | Room ACs - Stationary ACs, Portable ACs, Packaged Terminals | Voluntary | Comparative Label | Entered into force, New | 2006 |  | September 2018 | Electricity | EC 626-2011 | Ministry of Energy and Natural Resources | Energy Efficiency | https://cprc-clasp.ngo/index.php/policies/turkish-official-gazette-no-28861-transposition-ec-626-2011 | https://united4efficiency.org/wp-content/uploads/2017/02/U4E_Policy-Assessment_TUR.pdf
Turkish Official Gazette No 29236 ¦ transposition of EC 65-2017 | Domestic electric and gas ovens including when incorporated into cookers and for domestic electric range hoods including when sold for non-domestic purposes. This Regulation shall not apply to: a. ovens that use energy sources other than electricity or gas; b. ovens which offer a microwave heating function; c. small ovens; d. portable ovens; e. heat storage ovens | Turkey | Ovens, Cooktops or Hobs | Mandatory | Comparative Label | Entered into force, Revised | 2011 | 2014 | December 2023 | Electricity, Gas | EU 65-2014 | Ministry of Energy and Natural Resources | Energy Efficiency | https://cprc-clasp.ngo/index.php/policies/turkish-official-gazette-no-29236-transposition-ec-65-2017 | https://www.resmigazete.gov.tr/eskiler/2015/01/20150114.pdf
Turkish Official Gazette No 29236 ¦ transposition of EC 65-2017 | This Regulation establishes eco-design requirements for the placing on the market and putting into service of domestic ovens including when incorporated in cookers; domestic hobs and domestic electric range hoods including when sold for non-domestic purposes. This Regulation does not apply to: a. appliances that use energy sources other than electricity or gas; b. appliances which offer microwave heating function; c. small ovens; d. portable ovens; e. heat storage ovens; f. ovens which are heated with steam as a primary heating function; g. covered gas burners in hobs; h. outdoor cooking appliances; i. appliances designed for use only with gases of the third family propane and butane; and j. grills. | Turkey | Ovens, Cooktops or Hobs | Voluntary | Minimum Performance Standard | Entered into force, Revised | 2015 | 2017 | December 2023 | Electricity, Gas | EU 66-2014 | Ministry of Energy and Natural Resources | Energy Efficiency | https://cprc-clasp.ngo/index.php/policies/turkish-official-gazette-no-29236-transposition-ec-65-2017-0 | https://www.resmigazete.gov.tr/eskiler/2015/01/20150114.pdf
Turkish Official Gazette No 29236 ¦ transposition of EC 666-2013 | This Regulation establishes eco-design requirements for the placing on the market of electric mains-operated vacuum cleaners including hybrid vacuum cleaners. | Turkey | Vacuum Cleaners | Voluntary | Minimum Performance Standard | Entered into force, New | 2015 |  | December 2023 | Electricity | Commission Delegated Regulation EU No 666-2013 of 8 July 2013 | Ministry of Energy and Natural Resources | Energy Efficiency | https://cprc-clasp.ngo/index.php/policies/turkish-official-gazette-no-29236-transposition-ec-666-2013 | https://www.resmigazete.gov.tr/eskiler/2015/01/20150114.pdf
Turkish Official Gazette No 29564 - Amending No 29236 ¦ transposition of EC 665-2013 | This Regulation establishes requirements for the labelling and the provision of supplementary product information for electric mains-operated vacuum cleaners including hybrid vacuum cleaners. | Turkey | Vacuum Cleaners | Voluntary | Comparative Label | Entered into force, New | 2015 |  | September 2018 | Electricity | Commission Delegated Regulation EU No 665-2013 of 3 May 2013 | Ministry of Energy and Natural Resources | Energy Efficiency | https://cprc-clasp.ngo/index.php/policies/turkish-official-gazette-no-29564-amending-no-29236-transposition-ec-665-2013 | http://www.yegm.gov.tr/duyurular_haberler/document/ELEKTR%C4%B0KL%C4%B0%20S%C3%9CP%C3%9CRGELER%C4%B0N%20ENERJ%C4%B0%20ET%C4%B0KETLEMES%C4%B0NE%20DA%C4%B0R%20TEBL%C4%B0%C4%9EDE%20DE%C4%9E%C4%B0%C5%9E%C4%B0KL%C4%B0K%20YAPILMASINA%20DA%C4%B0R%20TEBL%C4%B0%C4
Turkish Official Gazette No 31434 ¦ Comminique on Ecodesign Requirements for Household Dishwashers (2019/2022/EU) (SGM:2021/1) | This Regulation establishes eco-design requirements for the placing on the market of electric mains-operated household dishwashers and electric mains-operated household dishwashers that can also be powered by batteries; including those sold for non-household use. | Turkey | Dishwashers | Voluntary | Minimum Performance Standard | Entered into force, Revised | 2011 | 2021 | December 2023 | Electricity | Commission Regulation (EU) 2019/2023 | Ministry of Energy and Natural Resources | Energy Efficiency | https://cprc-clasp.ngo/index.php/policies/turkish-official-gazette-no-31434-comminique-ecodesign-requirements-household-dishwashers | https://www.resmigazete.gov.tr/eskiler/2021/03/20210325M1-1.htm
Turkish Official Gazette No 31434 ¦ Energy Labeling of Cooling Devices (2019/2016/EU) (SGM:2021/8) | This Regulation establishes requirements for the labelling of and the provision of supplementary product information on electric mains-operated household refrigerating appliances with a storage volume between 10 and 1500 litres. This Regulation shall apply to electric mains-operated household refrigerating appliances including those sold for non-household use or for the refrigeration of items other than foodstuffs and including built-in appliances. It shall also apply to electric mains-operated household refrigerating appliances that can be battery-operated. This Regulation shall not apply to: a. refrigerating appliances that are primarily powered by energy sources other than electricity such as liquefied petroleum gas LPG kerosene and bio-diesel fuels; b. battery-operated refrigerating appliances that can be connected to the mains through an AC¦DC converter purchased separately; c. custom-made refrigerating appliances made on a one-off basis and not equivalent to other refrigerating appliance models; d. refrigerating appliances for tertiary sector application where the removal of refrigerated foodstuffs is electronically sensed and that information can be automatically transmitted through a network connection to a remote control system for accounting; e. appliances where the primary function is not the storage of foodstuffs through refrigeration such as stand-alone ice-makers or chilled drinks dispensers. | Turkey | Refrigerators-Freezers, Freezers-only | Voluntary | Comparative Label | Entered into force, Revised | 2002 | 2021 | December 2023 | Electricity | Commission Delegated Regulation (EU) 2019/2016 | Ministry of Energy and Natural Resources | Energy Efficiency | https://cprc-clasp.ngo/index.php/policies/turkish-official-gazette-no-31434-energy-labeling-cooling-devices-20192016eu-sgm20218 | https://www.resmigazete.gov.tr/eskiler/2021/03/20210325M1-8.htm
Turkish Official Gazette No 31434 ¦ Energy Labeling of Cooling Devices with Direct Sales Function (2019/2018/EU) (SGM:2021/10) | This policy defines energy labeling requirements for refrigerating appliances with a direct sales function, including supermarket refrigerating (freezer or refrigerator) cabinets, beverage coolers, small ice-cream freezers, gelato-scooping cabinets, and refrigerated vending machines. It does not apply to Minibars and wine storage appliances with sales functions. This policy is a transposition of Commission Delegated Regulation (EU) 2019/2018 of 11 March 2019 supplementing Regulation (EU) 2017/1369 of the European Parliament and of the Council about energy labelling of refrigerating appliances with a direct sales function. | Turkey | Refrigerated Cabinets, Refrigerated Vending Machines | Voluntary | Comparative Label | Entered into force, New | 2021 |  | December 2023 | Electricity | EN 16901 , EN 16902 , EN 50597 , EN ISO 23953-2 | Ministry of Energy and Natural Resources | Energy Efficiency | https://cprc-clasp.ngo/index.php/policies/turkish-official-gazette-no-31434-energy-labeling-cooling-devices-direct-sales-function | https://www.resmigazete.gov.tr/eskiler/2021/03/20210325M1-10.htm
Turkish Official Gazette No 31434 ¦ Energy Labeling of Electronic Displays (2019/2013/EU) (SGM:2021/6) | This policy establishes requirements for the labeling of, and the provision of supplementary product information on electronic displays, including televisions, monitors, and digital signage displays. This policy applies to electronic displays with a screen area greater than 100 square centimeters. This policy is a transposition of Commission Delegated Regulation (EU) 2019/2013 . | Turkey | Displays | Voluntary | Comparative Label | Entered into force | 2021 |  | December 2023 | Electricity | Commission Regulation (EU) 2019/2021 | Ministry of Energy and Natural Resources | Energy Efficiency | https://cprc-clasp.ngo/index.php/policies/turkish-official-gazette-no-31434-energy-labeling-electronic-displays-20192013eu-sgm20216 | https://www.resmigazete.gov.tr/eskiler/2021/03/20210325M1-6.htm
Turkish Official Gazette No 31434 ¦ Environmentally Friendly Design of Household Washing Machines with Dryers | This Regulation establishes eco-design requirements for the placing on the market of electric mains-operated household washing machines and electric mains-operated household washing machines that can also be powered by batteries, including those sold for non-household use. This Regulation shall not apply to household combined washer-driers. | Turkey | Washing Machines | Voluntary | Minimum Performance Standard | Entered into force, Revised | 2011 | 2021 | December 2023 | Electricity | Commission Regulation (EU) 2019/2023 | Ministry of Energy and Natural Resources | Energy Efficiency | https://cprc-clasp.ngo/index.php/policies/turkish-official-gazette-no-31434-environmentally-friendly-design-household-washing | https://www.resmigazete.gov.tr/eskiler/2021/03/20210325M1-3.htm
Turkish Official Gazette No 31434 ¦ Environmentally Friendly Design Requirements for Cooling Devices (2019/2019/EU) (SGM:2021/7) | This Regulation establishes ecodesign requirements for the placing on the market of electric mains-operated household refrigerating appliances with a storage volume up to 1500 litres. | Turkey | Refrigerators-Freezers, Freezers-only | Voluntary | Minimum Performance Standard | Entered into force, Revised | 2011 | 2021 | December 2023 | Electricity | Commission Regulation (EU) 2019/2019 | Ministry of Energy and Natural Resources | Energy Efficiency | https://cprc-clasp.ngo/index.php/policies/turkish-official-gazette-no-31434-environmentally-friendly-design-requirements-cooling | https://www.resmigazete.gov.tr/eskiler/2021/03/20210325M1-7.htm
Turkish Official Gazette No 31434 ¦ Environmentally Friendly Design Requirements for Cooling Devices with Direct Sales Function (2019/2024/EU) (SGM:2021/9) | This policy applies to the following refrigerating appliances with a direct sales function: supermarket refrigerating (freezer or refrigerator) cabinets, beverage coolers, ice-cream freezers, gelato-scooping cabinets and refrigerated vending machines. | Turkey | Refrigerated Cabinets | Voluntary | Minimum Performance Standard | Entered into force, New | 2021 |  | December 2023 | Electricity | Commission Regulation (EU) 2019/2024 | Ministry of Energy and Natural Resources | Energy Efficiency | https://cprc-clasp.ngo/index.php/policies/turkish-official-gazette-no-31434-environmentally-friendly-design-requirements-cooling-0 | https://www.resmigazete.gov.tr/eskiler/2021/03/20210325M1-9.htm
Turkish Official Gazette No 31434 ¦ Environmentally Friendly Design Requirements for Electronic Displays (2019/2021/EU) (SGM:2021/5) | This policy establishes a minimum energy performance standard for electronic displays, including televisions, monitors, and digital signage displays with a liquid crystal screen (LCD) and a screen area greater than 100 square centimeters. This policy is a transposition of Commission Regulation (EU) 2019/2021. | Turkey | Displays | Voluntary | High Energy Performance Standard | Entered into force, New | 2021 |  | December 2023 | Electricity | Commission Regulation (EU) 2019/2021 | Ministry of Energy and Natural Resources | Energy Efficiency | https://cprc-clasp.ngo/index.php/policies/turkish-official-gazette-no-31434-environmentally-friendly-design-requirements-electronic | https://www.resmigazete.gov.tr/eskiler/2021/03/20210325M1-5.htm
Turkish Official Gazette No 31434 ¦ Home Type Dishwasher Energy of Machines Notification on Labeling (2019/2017/EU) (SGM:2021/2) | This Regulation establishes requirements for the labelling of and the provision of supplementary product information on electric mains-operated household dishwashers and electric mains-operated dishwashers that can also be powered by batteries; including those sold for non-household use and built-in household dishwashers. This policy is a transposition of (EU) 2019/2017. | Turkey | Dishwashers | Voluntary | Comparative Label | Entered into force, Revised | 2002 | 2021 | December 2023 | Electricity | Commission Delegated Regulation (EU) 2019/2017 | Ministry of Energy and Natural Resources | Energy Efficiency | https://cprc-clasp.ngo/index.php/policies/turkish-official-gazette-no-31434-home-type-dishwasher-energy-machines-notification | https://www.resmigazete.gov.tr/eskiler/2021/03/20210325M1-2.htm
Turkish Official Gazette No 31434 ¦ Household Laundry Environmentally Friendly Design of Household Washing Machines and Dryers Communiqué on Requirements (2019/2023/EU) (SGM:2021/3) | This Regulation establishes requirements for the labelling of and the provision of supplementary product information on electric mains-operated household washing machines and electric mains-operated household washing machines that can also be powered by batteries including those sold for non-household use and built-in household washing machines. This Regulation shall not apply to household combined washer-driers. | Turkey | Washing Machines | Voluntary | Comparative Label | Entered into force, Revised | 2002 | 2021 | December 2023 | Electricity | Commission Delegated Regulation (EU) 2019/2014 | Ministry of Energy and Natural Resources | Energy Efficiency | https://cprc-clasp.ngo/index.php/policies/turkish-official-gazette-no-31434-household-laundry-environmentally-friendly-design | https://www.resmigazete.gov.tr/eskiler/2021/03/20210325M1-4.htm
Turkish Official Gazette No 31560 ¦ Energy Labeling of Light Sources (2019/2015/EU) (SGM:2021/12) | This policy establishes requirements for the labeling of, and the provision of supplementary product information on, light sources with or without integrated control gear. The requirements also apply to light sources placed on the market in a containing product. This policy does not apply to light sources specified in points 1 and 2 of Annex IV of Commission Delegated Regulation (EU) 2019/2015. Light sources specified in point 3 of Annex IV must comply only with the requirements in point 4 of Annex V of Commission Delegated Regulation (EU) 2019/2015. This policy is a transposition of Commission Delegated Regulation (EU) 2019/2015. | Turkey | Non-Directional lamps | Voluntary | Comparative Label | Entered into force, Revised | 2002 | 2021 | December 2023 | Electricity | Commission Delegated Regulation (EU) 2019/2015 | Ministry of Energy and Natural Resources | Energy Efficiency | https://cprc-clasp.ngo/index.php/policies/turkish-official-gazette-no-31560-energy-labeling-light-sources-20192015eu-sgm202112 | https://www.resmigazete.gov.tr/eskiler/2021/08/20210806-16.htm
Turkish Official Gazette No 31560 ¦ Environmentally Friendly Design Requirements for Light Sources and Separate Control Equipment (2019/2020/EU) (SGM:2021/11) | This policy defines minimum energy performance standards for light sources and separate control gears. It also applies to light sources and separate control gears placed on the market in a containing product. This policy does not apply to the following light sources: LED dies or LED chips; LED packages; products containing light source(s) from which these light source(s) can be removed for verification; light-emitting parts contained in a light source from which these parts cannot be removed for verification as a light source. The policy does not apply to the following control gear power supplies within the scope of Commission Regulation (EC) No 278/2009 and lighting control parts and non-lighting parts (as defined in Annex I). This policy is a transposition of Commission Regulation (EU) 2019/2020. | Turkey | Lamps, Tubular Lamps, Non-Directional lamps, Directional Lamps, Drivers/ Controls, Lighting Controls | Voluntary | Minimum Performance Standard | Entered into force, New | 2021 |  | December 2023 | Electricity | Commission Regulation (EU) 2019/2020 | Ministry of Energy and Natural Resources | Energy Efficiency | https://cprc-clasp.ngo/index.php/policies/turkish-official-gazette-no-31560-environmentally-friendly-design-requirements-light
Turkish Official Gazette No 31560 ¦ Environmentally Friendly Design Requirements for Light Sources and Separate Control Equipment (2019/2020/EU) (SGM:2021/11) | This policy defines minimum energy performance standards for light sources and separate control gears. It also applies to light sources and separate control gears placed on the market in a containing product. This policy does not apply to the following light sources: LED dies or LED chips; LED packages; products containing light source(s) from which these light source(s) can be removed for verification; light-emitting parts contained in a light source from which these parts cannot be removed for verification as a light source. The policy does not apply to the following control gear power supplies within the scope of Commission Regulation (EC) No 278/2009 and lighting control parts and non-lighting parts (as defined in Annex I). This policy is a transposition of Commission Regulation (EU) 2019/2020. | Turkey | Lamps, Tubular Lamps, Non-Directional lamps, Directional Lamps, Drivers/ Controls, Lighting Controls | Voluntary | Minimum Performance Standard | Entered into force, New | 2021 |  | December 2023 | Electricity | Commission Regulation (EU) 2019/2020 | Ministry of Energy and Natural Resources | Energy Efficiency | https://cprc-clasp.ngo/index.php/policies/turkish-official-gazette-no-31560-environmentally-friendly-design-requirements-light-0
Turkish Official Gazette No 31878 ¦ Energy Labeling of Solid Fuel Boilers and Packages of Solid Fuel Boilers, Additional Heaters, Temperature Control Devices and Solar Energy Devices (2015/1187/EU) (SGM: 2022/31) | This policy defines the energy labeling of and the provision of supplementary product information on solid fuel boilers with a rated heat output of 70 kW or less and packages of a solid fuel boiler with a rated heat output of 70 kW or less, supplementary heaters, temperature controls, and solar devices. It does not apply to boilers generating heat only for hot drinking or sanitary water; boilers for heating and distributing gaseous heat transfer media such as vapor or air; solid fuel cogeneration boilers with a maximum electrical capacity of 50 kW or more; non-woody biomass boilers. This policy is a transposition of Commission Delegated Regulation (EU) 2015/1187. | Turkey | Boilers and Furnaces | Voluntary | Comparative Label | Entered into force, New | 2022 |  | December 2023 | Electricity, Solar, Solid Fuel | Commission Delegated Regulation (EU) 2015/1187 | Ministry of Energy and Natural Resources | Energy Efficiency | https://cprc-clasp.ngo/index.php/policies/turkish-official-gazette-no-31878-energy-labeling-solid-fuel-boilers-and-packages-solid | https://www.resmigazete.gov.tr/eskiler/2022/06/20220626-8.htm
Turkish Official Gazette No 31878 ¦ Energy Labeling of Space Heaters (2015/1186/EU) (SGM: 2022/30) | This policy establishes requirements for the energy labeling of, and the provision of supplementary product information on local space heaters with a nominal heat output of 50 kW or less. This policy is a transposition of Commission Delegated Regulation (EU) 2015/1186. | Turkey | Portable Heaters | Voluntary | Comparative Label | Entered into force, New | 2022 |  | December 2023 | Biomass, Coal, Gas, LPG, Oil, Solid Fuel |  | Ministry of Energy and Natural Resources | Energy Efficiency | https://cprc-clasp.ngo/index.php/policies/turkish-official-gazette-no-31878-energy-labeling-space-heaters-20151186eu-sgm-202230 | https://www.resmigazete.gov.tr/eskiler/2022/06/20220626-7.htm
Turkish Official Gazette No 31878 ¦ Environmentally Friendly Design Requirements for Solid Fuel Boilers (2015/1189/EU) (SGM: 2022/33) | This policy applies to solid fuel boilers with a rated heat output of 500 kilowatts (‘kW’) or less, including those integrated in packages of a solid fuel boiler, supplementary heaters, temperature controls, and solar devices as defined in Article 2 of Delegated Regulation (EU) 2015/1187. This policy is a transposition of Commission Regulation (EU) 2015/1189. | Turkey | Boilers and Furnaces | Voluntary | Minimum Performance Standard | Entered into force, New | 2022 |  | December 2023 | Solid Fuel | Commission Regulation (EU) 2015/1189 | Ministry of Energy and Natural Resources | Energy Efficiency | https://cprc-clasp.ngo/index.php/policies/turkish-official-gazette-no-31878-environmentally-friendly-design-requirements-solid-0 | https://www.resmigazete.gov.tr/eskiler/2022/06/20220626-10.htm
Turkish Official Gazette No 31878 ¦ Environmentally Friendly Design Requirements for Solid Fuel Space Heaters (2015/1185/EU) (SGM: 2022/29) | This policy applies to solid fuel local space heaters with a nominal heat output of 50 kW or less. It does not apply to solid fuel local space heaters that are specified for the combustion of non-woody biomass only; solid fuel local space heaters that are specified for outdoor use only; solid fuel local space heaters of which the direct heat output is less than 6 % of the combined direct and indirect heat output at nominal heat output; solid fuel local space heaters that are not factory assembled, or are not provided as prefabricated components or parts by a single manufacturer which are to be assembled on site; air heating products; or sauna stoves. This policy is a transposition of Commission Regulation (EU) 2015/1185. | Turkey | Portable Heaters | Voluntary | Minimum Performance Standard | Entered into force, New | 2022 |  | December 2023 | Biomass, Solid Fuel | Commission Regulation (EU) 2015/1185 | Ministry of Energy and Natural Resources | Energy Efficiency | https://cprc-clasp.ngo/index.php/policies/turkish-official-gazette-no-31878-environmentally-friendly-design-requirements-solid-fuel | https://www.resmigazete.gov.tr/eskiler/2022/06/20220626-6.htm
Turkish Official Gazette No 31878 ¦ Environmentally Friendly Design Requirements for Space Heaters (2015/1188/EU) (SGM: 2022/32) | This policy applies to local space heaters with a nominal heat output of 50 kW or less and commercial local space heaters with a nominal heat output of the product or of a single segment of 120 kW or less. This policy is a transposition of Commission Regulation (EU) 2015/1188. | Turkey | Portable Heaters | Voluntary | Minimum Performance Standard | Entered into force, New | 2022 |  | December 2023 | Electricity | Commission Regulation (EU) 2015/1188 | Ministry of Energy and Natural Resources | Energy Efficiency | https://cprc-clasp.ngo/index.php/policies/turkish-official-gazette-no-31878-environmentally-friendly-design-requirements-space | https://www.resmigazete.gov.tr/eskiler/2022/06/20220626-9.htm
Turkish Official Gazette No. 26897 | This Regulation provides minimum energy efficiency and labeling for new hot water boilers with nominal output power less than 4 kW and not more than 400 kW | Turkey | Storage Water Heaters | Voluntary | Comparative Label, Endorsement Label, Minimum Performance Standard | Entered into force, New | 2008 |  | September 2018 | Gas, Oil | Council Directive 92/42/EEC of 21 May 1992 | Ministry of Energy and Natural Resources | Energy Efficiency | https://cprc-clasp.ngo/index.php/policies/turkish-official-gazette-no-26897 | http://www.yegm.gov.tr/verimlilik/document/Sicaksu_Kazanlarinin_Verimlilik_Yonetmeligi.doc
Turkish Official Gazette No. 29564 - Energy Labeling of Televisions | Television set or a television monitor | Turkey | Televisions | Voluntary | Comparative Label | Entered into force, Revised | 2012 | 2015 | September 2018 | Electricity | EC 1062-2010 | Ministry of Energy and Natural Resources | Energy Efficiency | https://cprc-clasp.ngo/index.php/policies/turkish-official-gazette-no-29564-energy-labeling-televisions | http://www.yegm.gov.tr/duyurular_haberler/document/TELEV%C4%B0ZYONLARIN%20ENERJ%C4%B0%20ET%C4%B0KETLEMES%C4%B0NE%20DA%C4%B0R%20TEBL%C4%B0%C4%9EDE%20DE%C4%9E%C4%B0%C5%9E%C4%B0KL%C4%B0K%20YAPILMASINA%20DA%C4%B0R%20TEBL%C4%B0%C4%9E.pdf
UAE.S 5010 3: 2020 – Labeling – Energy Efficiency Label for Electrical Appliances Part 3: Household Refrigerating Appliances. | This regulation covers brand new household refrigerators, freezers and refrigerator-freezers with a capacity of less than 1,500 liters imported to or manufactured in the UAE. This regulation applies to electric mains-operated household refrigerating appliances, stand-alone or built-in configuration. | United Arab Emirates | Refrigerators-Freezers, Freezers-only | Mandatory | Comparative Label, Minimum Performance Standard | Entered into force, Revised | 2013 | 2020 | June 2021 | Electricity | UAE.S IEC 62552:2013 | Emirates Authority For Standardization & Metrology | Energy Efficiency | https://cprc-clasp.ngo/index.php/policies/uaes-5010-3-2020-labeling-energy-efficiency-label-electrical-appliances-part-3-household | https://members.wto.org/crnattachments/2020/TBT/ARE/20_4362_00_e.pdf
UAE.S 5010-1: 2019 – Labeling – Energy efficiency label for electrical appliances Part 1: household air conditioners. | This standard deals with the energy efficiency labels requirements for residential single package and split-system non-ducted air conditioners. | United Arab Emirates | Room ACs - Stationary ACs | Mandatory | Comparative Label, Minimum Performance Standard | Entered into force, Revised | 2011 | 2019 | June 2021 | Electricity | UAE.S ISO 5151:2011 | Emirates Authority For Standardization & Metrology | Energy Efficiency | https://cprc-clasp.ngo/index.php/policies/uaes-5010-1-2019-labeling-energy-efficiency-label-electrical-appliances-part-1-household | https://members.wto.org/crnattachments/2019/TBT/ARE/19_1431_00_e.pdf
UAE.S 5010-2:2013 – Labeling – Energy efficiency label for electrical appliances Part 2: Washing Machines and Dryers | This regulation deals with methods for measuring the energy and water consumption of clothes washing machines for household use, with or without heating devices and for cold and/or hot water supply. It also deals with appliances for water extraction by centrifugal force and is applicable to appliances for both washing and drying textiles (washer-dryers). This standard also applies to household electric tumble dryers, automatic and non-automatic type, with or without a cold water supply and incorporating a heating device. | United Arab Emirates | Clothes Dryers, Washing Machines | Mandatory | Comparative Label, Minimum Performance Standard | Entered into force, New | 2013 |  | August 2019 | Electricity | IEC 60456 /2010 | Emirates Authority For Standardization & Metrology | Energy Efficiency | https://cprc-clasp.ngo/index.php/policies/uaes-5010-22013-labeling-energy-efficiency-label-electrical-appliances-part-2-washing | http://www.puntofocal.gov.ar/notific_otros_miembros/are119_t.pdf
UAE.S 5010-4: 2014 – Labeling – Energy Efficiency Label for Electrical Appliances Part 4: Storage Water Heaters. | This regulation establishes requirements for electrical safety and energy efficiency labeling of electric water heater types listed in Annex A. This regulation does not apply to instantaneous water heaters and water heaters that use gas, solid or liquid fuels, solar water heaters and water heaters designed for making hot drinks only. | United Arab Emirates | Storage Water Heaters | Mandatory | Comparative Label, Minimum Performance Standard | Entered into force, Revised | 2014 | 2015 | August 2019 | Electricity |  | Emirates Authority For Standardization & Metrology | Energy Efficiency | https://cprc-clasp.ngo/index.php/policies/uaes-5010-4-2014-labeling-energy-efficiency-label-electrical-appliances-part-4-storage | https://etrans.esma.gov.ae/english/purchase-standards/pages/standards-listing.aspx?categorytype=1&categoryid=2361a709-8375-e511-9402-005056b81473&legalstatus=2
UAE.S 5010-5: 2019 – Labeling – Energy efficiency label for electrical appliances - Part 5: commercial and central air conditioners. | This standard deals with the energy efficiency labels and the minimum energy performance standard (MEPS) requirements for factory-made residential, commercial and industrial. | United Arab Emirates | Central ACs | Mandatory | Comparative Label, Minimum Performance Standard | Entered into force, New | 2014 | 2019 | June 2021 | Electricity |  | Emirates Authority For Standardization & Metrology | Energy Efficiency | https://cprc-clasp.ngo/index.php/policies/uaes-5010-5-2019-labeling-energy-efficiency-label-electrical-appliances-part-5-commercial | https://members.wto.org/crnattachments/2019/TBT/ARE/19_1430_00_e.pdf
UAE.S 5010-6: 2018 – Labeling – Energy efficiency label for electrical appliances Part 6: Dishwashers. | This regulation is developed to ensure that dishwasher are registered and monitored for their continuous compliance to the set specifications. Includes energy consumption and water consumption. | United Arab Emirates | Dishwashers | Mandatory | Comparative Label, Minimum Performance Standard | Entered into force, New | 2016 | 2018 | June 2021 | Electricity |  | Emirates Authority For Standardization & Metrology | Energy Efficiency | https://cprc-clasp.ngo/index.php/policies/uaes-5010-6-2018-labeling-energy-efficiency-label-electrical-appliances-part-6-dishwashers | https://members.wto.org/crnattachments/2018/TBT/ARE/18_1779_00_e.pdf
UAE.S 5010-7: 2017 – Labeling – Energy Efficiency Label for Electrical Appliances - Part: 7 Minimum Energy Efficiency Limits for Rotodynamic Water Pumps. | This standard covers brand new rotodynamic water pumps for pumping clean water, including where integrated in other products. | United Arab Emirates | Pumps Other | Mandatory | Comparative Label, Minimum Performance Standard | Entered into force, New | 2017 |  | August 2019 | Electricity |  | Emirates Authority For Standardization & Metrology | Energy Efficiency | https://cprc-clasp.ngo/index.php/policies/uaes-5010-7-2017-labeling-energy-efficiency-label-electrical-appliances-part-7-minimum | https://etrans.esma.gov.ae/english/purchase-standards/pages/standards-listing.aspx?categorytype=1&categoryid=2361a709-8375-e511-9402-005056b81473&legalstatus=2
UAE.S 5010-8:2018 – Labeling – Energy Efficiency Label for Electrical Appliances – Part 8: Television Sets | This regulation covers televisions or television sets. It is developed to ensure that television sets are registered and monitored for their continuous compliance to the set specifications. | United Arab Emirates | Televisions | Mandatory | Comparative Label, Minimum Performance Standard | Entered into force, Revised | 2016 | 2019 | August 2019 | Electricity |  | Emirates Authority For Standardization & Metrology | Energy Efficiency | https://cprc-clasp.ngo/index.php/policies/uaes-5010-82018-labeling-energy-efficiency-label-electrical-appliances-part-8-television | https://www.tuvsud.com/en/e-ssentials-newsletter/consumer-products-and-retail-essentials/e-ssentials-11-2019/uae-mandatory-standard-for-tv-energy-efficiency-labelling-in-force
UEVEP-E5 - implementing minimum performance standards for transformers | power transformers with a minimum power rating of 1 kVA used in 50Hz electricity transmission and distribution networks or for industrial applications | Turkey | Power Transformers | Voluntary | Minimum Performance Standard | Under development |  |  | September 2018 | Electricity |  | Ministry of Energy and Natural Resources | Industrial Sector, Energy Efficiency | https://cprc-clasp.ngo/index.php/policies/uevep-e5-implementing-minimum-performance-standards-transformers
Water Efficiency Labelling and Standards (WELS) Determination 2013 (No. 2) | A water‑use product or water‑saving product of any of the following kinds is a WELS product: (a) tap equipment that is for use over a fixed basin, sink or laundry tub, other than: (i) tap equipment that is for use exclusively over a bath or spa; and (ii) thermostatic taps; and (iii) bidet taps; and (iv) taps that are part of an appliance (such as a chilled or boiling water dispenser); (b) fixed showers that are for use exclusively for personal bathing, other than: (i) emergency deluge showers; and (ii) safety showers; (c) electric dishwashers that are intended for household use; (d) electric clothes washing machines that are intended for household use, including such machines that are: (i) cold wash only; or (ii) combination clothes washing machine dryers; (e) lavatory equipment that uses water, including toilets, cisterns, pans and associated flushing devices; (f) urinal equipment that uses water, including associated flushing devices; (g) flow controllers that are: (i) for use in a product that is a WELS product under any of paragraphs (a) to (d); and (ii) offered for supply separately from the product (whether or not they are also offered for supply as a component of the product). | Australia | Dishwashers, Washer and Dryers, Washing Machines, Showers or Showerheads, Urinals, Toilets, Taps or Faucets | Voluntary | Comparative Label | Entered into force, Revised | 2015 | 2016 | February 2021 | Water | AS 6400:2016 | Australian Government | Water Efficiency | https://cprc-clasp.ngo/index.php/policies/water-efficiency-labelling-and-standards-wels-determination-2013-no-2 | https://www.legislation.gov.au/Details/F2013L01574