## Policy Search
Policy | Description | Geography | Products Type | Policy Approach | Policy Instrument | Policy Status | Adopted | Revised | Updated by CLASP | Fuel Types | Test Method Applied | Responsible Agency | Related Topics | Permalink | Source
Schedule 17 - Solid state inverters | This schedule specifies the minimum DC to AC efficiency and labeling instructions for Solid State Inverters run from Storage Batteries of 12 Volts Direct Current source being manufactured, imported or sold in India. The output rating of the Solid State Inverters run from Storage Batteries, covered under this schedule shall be between 250 VA to 2000 VA for continuous output. Note: Inclusion of Solid State Inverters run from Storage Batteries of 24 Volts Direct Current source is under consideration. | India | Solar Inverters | Voluntary | Comparative Label, Minimum Performance Standard | Entered into force, New | 2013 |  | October 2022 | Electricity | IS 13314:1992 | Bureau of Energy Efficiency (BEE) | Energy Efficiency, Off-Grid | https://cprc-clasp.ngo/index.php/policies/schedule-17-solid-state-inverters | https://beestarlabel.com/Content/Files/Inverter%20Schedule.pdf
Schedule 23 - Standards and Labelling of Solar Water Heaters | This schedule specifies the energy labelling requirement for Solar Water Heaters (SWH) imported or sold in India for water heating and similar use. The schedule covers all types of thermosyphon based solar water heaters up to 500Liters storage capacity. | India | Storage Water Heaters | Voluntary | Comparative Label, Minimum Performance Standard | Entered into force, New | 2019 |  | October 2022 | Solar | IS 16368:2015, IS 12933 part-1:2003, IS 16544: 2015, IS 16543: 2016 | Bureau of Energy Efficiency (BEE) | Off-Grid | https://cprc-clasp.ngo/index.php/policies/schedule-23-standards-and-labelling-solar-water-heaters | https://beestarlabel.com/Content/Files/schedule_solar_water_heater.pdf
Sello FIDE No. 4176 - Solar Inverters | This endorsement label establishes specifications for single-phase inverters, pure or modified sine wave, with an input voltage of 12, 24 or 48 VDC and an output voltage from 110 VAC to 240 VAC, 60 HZ, with a power output from 100W to 5kW and for stand alone operation or for connection to a low voltage network. | Mexico | Solar Inverters | Voluntary | Endorsement Label | Entered into force, Revised | 2011 | 2022 | September 2022 | Electricity, Solar | NOM-008-SCFI / NMX-J-655/2-ANCE / NMX-J-656/1-ANCE / NMX-J-676-ANCE-2013 / RES/142/2017 / ACUERDO / EN 50530 / IEC 61683 / UL 1741 / AS 4777.2 / CSA 22.2 No. 107.1-M91 / IEEE Std. 1547 / IEEE Std. 1547.1 / IEEE Std. 929 (PV) / EN 50438 / IEC 61727 / AS 4777.3 / IEC 61000-6-1 / IEC 61000-6-3 / CFR 47, FCC Part. 15 | Fideicomiso para el Ahorro de Energía Eléctrica (FIDE) - Trust for Saving Elect… | Energy Efficiency, Off-Grid | https://cprc-clasp.ngo/index.php/policies/sello-fide-no-4176-solar-inverters | https://www.fide.org.mx/wp-content/uploads/sello-fide/especificaciones/ESP076.pdf