## Policy Search
Policy | Description | Geography | Products Type | Policy Approach | Policy Instrument | Policy Status | Adopted | Revised | Updated by CLASP | Fuel Types | Test Method Applied | Responsible Agency | Related Topics | Permalink | Source
NOM-003-ENER-2021 | This standard establishes the minimum levels of thermal efficiency that water heaters for domestic and commercial use must meet, the test methods used to verify said compliance, and the requirements that must be included in the user information label, as well as the procedure for evaluating the conformity of these products. This standard applies to water heaters for domestic and commercial use that use liquefied petroleum gas or natural gas as fuel, and provide only hot water in the liquid phase. Water heaters with a thermal load greater than 108.0 kW, absolute working pressures greater than 600 kPa or water temperatures greater than 87.0 °C (360.15 K) are excluded from the scope of application. This policy applies to products that are imported, manufactured, or marketed within the United Mexican States. | Mexico | Instantaneous Water Heaters, Storage Water Heaters | Mandatory | Comparative Label, Minimum Performance Standard | Entered into force, New | 2021 |  | September 2025 | Gas, LPG |  | Comision Nacional para el Uso Eficiente de la Energia (CONUEE, National Commiss… | Energy Efficiency | https://cprc-clasp.ngo/index.php/policies/nom-003-ener-2021 | https://dof.gob.mx/nota_detalle.php?codigo=5629991&fecha=15/09/2021#gsc.tab=0
NOM-012-ENER-2019, Energy Efficiency of Condensing and Evaporating Units for Refrigeration | This standard establishes the energy efficiency requirements for condensing and evaporating units for refrigeration, which are manufactured for installation outdoors or interiors with cooling power greater than or equal to 746 W (2,547 BTU/h) and less than 26,000 W ( 88,716 BTU/h) at medium temperature, and less than 9,500 W (32,415 BTU/h) at low temperature. b) Low-profile evaporator units for refrigeration that are designed to operate with a refrigerant and powered by direct expansion in humid and/or dry conditions with nominal cooling capacities greater than or equal to 300 W (1,023 BTU/h) and less than 40,000 W (136,482 BTU/h) at medium temperature, and less than 13,000 W (44,397 BTU/h) at low temperature. | Mexico | Refrigerant Compressors | Mandatory | Comparative Label, Minimum Performance Standard | Entered into force, New | 2020 |  | September 2025 | Electricity | ANSI/ASHRAE Standard 23.1-2010 , | Comision Nacional para el Uso Eficiente de la Energia (CONUEE, National Commiss… | Energy Efficiency | https://cprc-clasp.ngo/index.php/policies/nom-012-ener-2019-energy-efficiency-condensing-and-evaporating-units-refrigeration | https://www.dof.gob.mx/nota_detalle_popup.php?codigo=5608445
NOM-015-ENER-2018 | The Standard establishes the maximum energy consumption limits, labeling requirements, and test methods for household refrigerators, freezers, refrigerator-freezers operated by hermetic motor compressors sold in Mexico. | Mexico | Refrigerators-Freezers, Freezers-only | Mandatory | Minimum Performance Standard | Entered into force, New | 2018 |  | December 2023 | Electricity | NOM-015-ENER-2018 | Comision Nacional para el Uso Eficiente de la Energia (CONUEE, National Commiss… | Energy Efficiency | https://cprc-clasp.ngo/index.php/policies/nom-015-ener-2018 | http://www.dof.gob.mx/nota_detalle.php?codigo=5529394&fecha=28/06/2018
NOM-027-ENER/SCFI-2018 - Solar water heaters |  | Mexico | Instantaneous Water Heaters, Storage Water Heaters | Mandatory | Minimum Performance Standard | Entered into force, New | 2018 |  | December 2023 | Electricity, Gas, LPG, Solar | NMX-ES-004-NORMEX-2010 | Comision Nacional para el Uso Eficiente de la Energia (CONUEE, National Commiss… | Energy Efficiency | https://cprc-clasp.ngo/index.php/policies/nom-027-enerscfi-2018-solar-water-heaters | https://www.gob.mx/cms/uploads/attachment/file/386123/nom-027-enerscfi.pdf
NOM-029-ENER-2017, Energy efficiency of external power supplies | This standard aims to establish the minimum values ​​of energy efficiency in operation, the maximum limits of electrical power in no-load or empty mode, the test methods for their evaluation and the specifications of the minimum information to be marked on external power supplies (FAE) that are intended to convert the alternating current (AC) line voltage to a single fixed output voltage level in direct current (DC) at a time and with a maximum output power less than or equal to 250.0 W, as well as those that have a switch that allows the user to manually choose between different output voltage levels. | Mexico | External Power Supply | Mandatory | Minimum Performance Standard | New | 2017 |  | September 2025 | Electricity | NMX-I-281-NYCE-2012 | Comision Nacional para el Uso Eficiente de la Energia (CONUEE, National Commiss… | Energy Efficiency | https://cprc-clasp.ngo/index.php/policies/nom-029-ener-2017-energy-efficiency-external-power-supplies | https://www.dof.gob.mx/nota_detalle_popup.php?codigo=5502802
NOM-031-ENER-2019 - LED luminaires for Lighting Roads and Public Outdoor Areas | This policy applies to luminaires with light-emitting diodes (LED) intended for lighting roads and public outdoor areas. Products in scope include those that use the electrical energy of the service for their public supply, as well as other sources of energy, such as cells, batteries, accumulators, and self-generation, in alternating current and/or direct current, with a nominal voltage up to 480V in alternating current and up to 100 V direct current. This policy excludes decorative or ornamental lighting of public outdoor areas; signaling, color-changing light, or monochromatic light (green, red, yellow, blue, etc.); and lighting that is intended for installation on the floor, under water, or in classified or dangerous areas. | Mexico | Streetlighting | Mandatory | Minimum Performance Standard | Entered into force, New | 2021 |  | December 2023 | Electricity | NMX-J-507/2-ANCE-2013 , NMX-J-610/4-5-ANCE-2013 | Comision Nacional para el Uso Eficiente de la Energia (CONUEE, National Commiss… | Energy Efficiency | https://cprc-clasp.ngo/index.php/policies/nom-031-ener-2019-led-luminaires-lighting-roads-and-public-outdoor-areas | https://www.gob.mx/conuee/documentos/norma-oficial-mexicana-nom-031-ener-2019
NOM-033-ENER-2019 - AC motors cooled with air | This policy defines the minimum energy efficiency values, test method, marking, and procedure for assessing the conformity of air-cooled alternating current (AC) electric motors with nominal electrical voltage up to 240V; a nominal power greater than or equal to 1W and less than 180W; 2-, 4- and 6-pole, squirrel cage induction motors, as well as motors that are electronically switched. | Mexico | 1-Phase Motors | Mandatory | Minimum Performance Standard | Entered into force, New | 2021 |  | December 2023 | Electricity |  | https://www.dof.gob.mx/nota_detalle.php?codigo=5624457&fecha=21/07/2021#gsc.tab… | Energy Efficiency, Industrial Sector | https://cprc-clasp.ngo/index.php/policies/nom-033-ener-2019-ac-motors-cooled-air | https://www.dof.gob.mx/nota_detalle.php?codigo=5624457&fecha=21/07/2021#gsc.tab=0
NOM-035-ENER-2025, Energy Efficiency in Unitary Air Conditioners | This standard establishes the minimum Integrated Energy Efficiency Ratio (REEI) levels in cooling mode for unitary air conditioners (package units). It applies to self-contained air conditioners known as unitary type (package unit) in nominal cooling capacities greater than 19,050 W (65,000 BTU/h) and up to 70,340 W (240,000 BTU/h), with or without reversible cycle, air-cooled, electrically operated, that work by mechanical compression, which include a single-speed compressor (Fixed Capacity) or a variable refrigerant flow or frequency compressor (Proportionally Controlled Capacity) or a stepped speed compressor (Staged Capacity) and an air-cooled condenser coil. | Mexico | Packaged Terminals | Mandatory | Comparative Label, Minimum Performance Standard | New | 2025 |  | September 2025 | Electricity | NOM-008-SE-2021 , ANSI/ASHRAE 37-2009 , ANSI/AHRI 340/360-2022 , NMX-Z-013-2015 | Comision Nacional para el Uso Eficiente de la Energia (CONUEE, National Commiss… | Energy Efficiency | https://cprc-clasp.ngo/index.php/policies/nom-035-ener-2025-energy-efficiency-unitary-air-conditioners | https://www.dof.gob.mx/normasOficiales/9515/sener/sener.html
Sello FIDE No. 4165 - Elevators | This endorsement label establishes specifications for electric traction elevators for passenger transport and movement of objects with vertical guides, with or without machine room, according to the five categories of usage: very low, low, occasional, frequent, and very frequent. | Mexico | Elevators | Voluntary | Endorsement Label | Entered into force, New | 2011 |  | September 2022 | Electricity | NOM-053-SCFI / NOM-008-SCFI / VDI 4707 parte 1 / VDI 2566 parte 1 / VDI 2566 parte 2 | Fideicomiso para el Ahorro de Energía Eléctrica (FIDE) - Trust for Saving Elect… | Energy Efficiency | https://cprc-clasp.ngo/index.php/policies/sello-fide-no-4165-elevators | https://www.fide.org.mx/wp-content/uploads/sello-fide/especificaciones/esp4165_01.pdf
Sello FIDE No. 4172 | This endorsement label establishes specifications for fixtures with induction lamps, integrated with an electronic controller with rated voltage of 120, 127, 220, 240, 254, 277, 440 o 480 Volts with +-10 percent variation, operated at 60Hz, and induction lamp rated powers of 40 - 400W. | Mexico | Non-Directional lamps | Voluntary | Endorsement Label | Entered into force, New | 2015 |  | January 2016 | Electricity | IES LM-31 | Fideicomiso para el Ahorro de Energ Eltrica (FIDE) -Trust for Saving Electrical… | Energy Efficiency | https://cprc-clasp.ngo/index.php/policies/sello-fide-no-4172
Sello FIDE No. 4177 | This endorsement label establishes specifications for outdoor LED reflectors with a nominal operating voltage of 120, 127, 220, 240, 254, 277 or 440 volts at a frequency of 60 Hertz. | Mexico | Streetlighting | Voluntary | Endorsement Label | Entered into force, New | 2013 |  | January 2016 | Electricity | NMX-J-198-ANCE | Fideicomiso para el Ahorro de Energ Eltrica (FIDE) -Trust for Saving Electrical… | Energy Efficiency | https://cprc-clasp.ngo/index.php/policies/sello-fide-no-4177
Standard NOM-003-ENER-2011 - Domestic and Commercial Water Heaters | This policy covers labeling and minimum efficiency requirements for domestic and commercial water heaters which use LPG or natural gas with a heat load | Mexico | Instantaneous Water Heaters, Storage Water Heaters | Mandatory | Comparative Label, Minimum Performance Standard | Entered into force, New | 2011 |  | September 2022 | Gas | NOM-003-ENER-2011 | Comision Nacional para el Uso Eficiente de la Energia (CONUEE, National Commiss… | Energy Efficiency | https://cprc-clasp.ngo/index.php/policies/standard-nom-003-ener-2011-domestic-and-commercial-water-heaters | http://www.dof.gob.mx/normasOficiales/4458/sener/sener.htm
Standard NOM-015-ENER-2012 - Domestic Refrigerators and Freezers | This policy covers labeling and minimum efficiency requirements for electric household refrigerators and freezers. | Mexico | Refrigerators-Freezers, Freezers-only | Mandatory | Comparative Label, Minimum Performance Standard | Entered into force, New | 2012 |  | September 2022 | Electricity | NOM-15-ENER-2012 | Comision Nacional para el Uso Eficiente de la Energia (CONUEE, National Commiss… | Energy Efficiency | https://cprc-clasp.ngo/index.php/policies/standard-nom-015-ener-2012-domestic-refrigerators-and-freezers | http://dof.gob.mx/nota_detalle.php?codigo=5234117&fecha=16/02/2012
Standard NOM-025-ENER-2013 - Domestic Gas Cooking Appliances | This policy covers labeling and minimum efficiency requirements for household gas cooking appliances. | Mexico | Ovens, Cooktops or Hobs | Mandatory | Comparative Label, Minimum Performance Standard | Entered into force, New | 2013 |  | December 2023 | Gas | NOM-010-SESH-2012 | Comision Nacional para el Uso Eficiente de la Energia (CONUEE, National Commiss… | Energy Efficiency | https://cprc-clasp.ngo/index.php/policies/standard-nom-025-ener-2013-domestic-gas-cooking-appliances | http://www.dof.gob.mx/nota_detalle.php?codigo=5302707&fecha=17/06/2013
Standard NOM-031-ENER-2012 - LED Street Lighting | This Official Mexican Standard establishes the luminous efficacy specifications for luminaires with light emitting diodes (LEDs), destined for roads and public outdoor areas, as well as the applicable test methods to verify said specifications. | Mexico | Streetlighting | Mandatory | Minimum Performance Standard | Entered into force, New | 2012 |  | September 2022 | Electricity | NOM-008-SCFI-2002 / NOM-024-SCFI-1998 / NMX-J-507/2-ANCE-2010 / NMX-J-550/4-5-ANCE-2006 | Comision Nacional para el Uso Eficiente de la Energia (CONUEE, National Commiss… | Energy Efficiency | https://cprc-clasp.ngo/index.php/policies/standard-nom-031-ener-2012-led-street-lighting | http://dof.gob.mx/nota_detalle.php?codigo=5276652&fecha=06/11/2012
Standard NOM-032-ENER-2013 - Electrical Equipment in Standby Mode | This policy covers labeling and minimum efficiency requirements for various appliances and equipment in standby mode. | Mexico | Stand-by and networked devices | Mandatory | Comparative Label, Minimum Performance Standard | Entered into force, New | 2014 |  | September 2022 | Electricity | NOM-008-SCFI-2002 / NOM-024-SCFI-1998 | Comision Nacional para el Uso Eficiente de la Energia (CONUEE, National Commiss… | Energy Efficiency | https://cprc-clasp.ngo/index.php/policies/standard-nom-032-ener-2013-electrical-equipment-standby-mode | http://www.dof.gob.mx/nota_detalle.php?codigo=5330530&fecha=23/01/2014