## Policy Search
Policy | Description | Geography | Products Type | Policy Approach | Policy Instrument | Policy Status | Adopted | Revised | Updated by CLASP | Fuel Types | Test Method Applied | Responsible Agency | Related Topics | Permalink | Source
NOM-003-ENER-2021 | This standard establishes the minimum levels of thermal efficiency that water heaters for domestic and commercial use must meet, the test methods used to verify said compliance, and the requirements that must be included in the user information label, as well as the procedure for evaluating the conformity of these products. This standard applies to water heaters for domestic and commercial use that use liquefied petroleum gas or natural gas as fuel, and provide only hot water in the liquid phase. Water heaters with a thermal load greater than 108.0 kW, absolute working pressures greater than 600 kPa or water temperatures greater than 87.0 °C (360.15 K) are excluded from the scope of application. This policy applies to products that are imported, manufactured, or marketed within the United Mexican States. | Mexico | Instantaneous Water Heaters, Storage Water Heaters | Mandatory | Comparative Label, Minimum Performance Standard | Entered into force, New | 2021 |  | September 2025 | Gas, LPG |  | Comision Nacional para el Uso Eficiente de la Energia (CONUEE, National Commiss… | Energy Efficiency | https://cprc-clasp.ngo/index.php/policies/nom-003-ener-2021 | https://dof.gob.mx/nota_detalle.php?codigo=5629991&fecha=15/09/2021#gsc.tab=0
NOM-004-ENER-2025, Energy efficiency for motor pumps and motor pumps for pumping clean water, with capacities from 0.149 kW (1/5 HP) to 1.492 kW (2 HP). | This standard establishes the maximum Pump Energy Index (PEI) that motor-pump and motor-pump assemblies must meet for clean water handling. It applies to the motor pump and motor pump assembly, which use single-phase squirrel-cage induction motors, for handling clean water in powers from 0.149 kW (1/5 HP) to 1.492 kW (2 HP). | Mexico | Pumps Other | Mandatory | Minimum Performance Standard | Entered into force, Revised | 2014 | 2025 | September 2025 | Electricity |  | Comision Nacional para el Uso Eficiente de la Energia (CONUEE, National Commiss… | Energy Efficiency | https://cprc-clasp.ngo/index.php/policies/nom-004-ener-2025-energy-efficiency-motor-pumps-and-motor-pumps-pumping-clean-water | https://www.dof.gob.mx/normasOficiales/9501/sener/sener.html
NOM-005-ENER-2016 | This policy covers labeling and minimum efficiency requirements for household electric clothes washers. | Mexico | Washing Machines | Mandatory | Comparative Label, Minimum Performance Standard | Entered into force, Revised | 2010 | 2016 | December 2023 | Electricity | NMX-J-585-ANCE-2014 | Comision Nacional para el Uso Eficiente de la Energia (CONUEE, National Commiss… | Energy Efficiency | https://cprc-clasp.ngo/index.php/policies/nom-005-ener-2016 | https://www.dof.gob.mx/nota_detalle.php?codigo=5460980&fecha=15/11/2016#gsc.tab=0
NOM-006-ENER-2015, Electromechanical Energy Efficiency in Deep-Well Pumping Systems in Operation | This standard establishes the minimum energy efficiency values ​​that deep-well pumping systems installed in the field. It applies to vertical turbine-type pumps with external electric motors and submersible pumps, used for pumping water from deep wells, in the power range of 5.5 - 261 kW (7.5 - 350 hp). | Mexico | Agricultural Pumps, Pumps Other | Mandatory | Minimum Performance Standard | Entered into force, Revised | 2004 | 2015 | September 2025 | Electricity | ANSI/HI 14.6-2011 | Comision Nacional para el Uso Eficiente de la Energia (CONUEE, National Commiss… | Energy Efficiency | https://cprc-clasp.ngo/index.php/policies/nom-006-ener-2015-electromechanical-energy-efficiency-deep-well-pumping-systems-operation | https://dof.gob.mx/nota_detalle.php?codigo=5393140&fecha=21/05/2015#gsc.tab=0
NOM-010-ENER-2004 | Standard NOM-010-ENER-2004 applies to submersible deep well type clean water motor pumps operated by a submersible three-phase electric motor. The standard does not apply to sewage and mud pumps. | Mexico | Pumps Other | Mandatory | Minimum Performance Standard | Entered into force, Revised | 1996 | 2005 | December 2020 | Electricity | NOM-010-ENER-2004 | Comision Nacional para el Uso Eficiente de la Energia (CONUEE, National Commiss… | Energy Efficiency | https://cprc-clasp.ngo/index.php/policies/nom-010-ener-2004 | http://dof.gob.mx/nota_detalle.php?codigo=2033456&fecha=18/04/2005
NOM-011-ENER-2025, Energy Efficiency in Central, Packaged, and Split Air Conditioners | This standard establishes the minimum Seasonal Energy Efficiency Ratio (SEER) level that applies to central, package, or split-type air conditioners with a duct system, operated with electrical energy, in nominal cooling capacities from 5,275 W to 19,050 W that operate by mechanical compression and include an air-cooled evaporator coil, an air-cooled condenser coil, and that include a single-speed compressor ( fixed capacity) or an inverter compressor (variable frequency or refrigerant flow) or a compressor that uses two stages (stage capacity), with or without a reversible cycle. | Mexico | Central ACs | Mandatory | Comparative Label, Minimum Performance Standard | Entered into force, Revised | 2006 | 2025 | September 2025 | Electricity | ANSI/ASHRAE 37 | Comision Nacional para el Uso Eficiente de la Energia (CONUEE, National Commiss… | Energy Efficiency | https://cprc-clasp.ngo/index.php/policies/nom-011-ener-2025-energy-efficiency-central-packaged-and-split-air-conditioners | https://dof.gob.mx/nota_detalle.php?codigo=5756076&fecha=29/04/2025#gsc.tab=0
NOM-012-ENER-2019, Energy Efficiency of Condensing and Evaporating Units for Refrigeration | This standard establishes the energy efficiency requirements for condensing and evaporating units for refrigeration, which are manufactured for installation outdoors or interiors with cooling power greater than or equal to 746 W (2,547 BTU/h) and less than 26,000 W ( 88,716 BTU/h) at medium temperature, and less than 9,500 W (32,415 BTU/h) at low temperature. b) Low-profile evaporator units for refrigeration that are designed to operate with a refrigerant and powered by direct expansion in humid and/or dry conditions with nominal cooling capacities greater than or equal to 300 W (1,023 BTU/h) and less than 40,000 W (136,482 BTU/h) at medium temperature, and less than 13,000 W (44,397 BTU/h) at low temperature. | Mexico | Refrigerant Compressors | Mandatory | Comparative Label, Minimum Performance Standard | Entered into force, New | 2020 |  | September 2025 | Electricity | ANSI/ASHRAE Standard 23.1-2010 , | Comision Nacional para el Uso Eficiente de la Energia (CONUEE, National Commiss… | Energy Efficiency | https://cprc-clasp.ngo/index.php/policies/nom-012-ener-2019-energy-efficiency-condensing-and-evaporating-units-refrigeration | https://www.dof.gob.mx/nota_detalle_popup.php?codigo=5608445
NOM-014-ENER-2025, Energy efficiency of single-phase, induction, squirrel-cage, air-cooled alternating current electric motors with rated power from 0.180 kW to 2.238 kW | This standard establishes the minimum energy efficiency values, the testing method, marking requirements, and conformity assessment procedure; applicable to alternating current, single-phase, induction, squirrel-cage, air-cooled electric motors, whether open or closed, continuous duty, single-speed, with rated power from 0.180 kW to 2.238 kW, with 2, 4, or 6 poles, split-phase, or capacitor-start, or with two capacitors, or with a permanently connected capacitor. | Mexico | 1-Phase Motors | Mandatory | Minimum Performance Standard | Entered into force, Revised | 2004 | 2025 | September 2025 | Electricity | NOM-008-SE-2021 , IEC 60034-2-1:2024 Rotating electrical machines - Part 2-1 , IEEE 114-2010-IEEE | Comision Nacional para el Uso Eficiente de la Energia (CONUEE, National Commiss… | Energy Efficiency | https://cprc-clasp.ngo/index.php/policies/nom-014-ener-2025-energy-efficiency-single-phase-induction-squirrel-cage-air-cooled | https://www.dof.gob.mx/normasOficiales/9505/sener/sener.html
NOM-015-ENER-2018 | The Standard establishes the maximum energy consumption limits, labeling requirements, and test methods for household refrigerators, freezers, refrigerator-freezers operated by hermetic motor compressors sold in Mexico. | Mexico | Refrigerators-Freezers, Freezers-only | Mandatory | Minimum Performance Standard | Entered into force, New | 2018 |  | December 2023 | Electricity | NOM-015-ENER-2018 | Comision Nacional para el Uso Eficiente de la Energia (CONUEE, National Commiss… | Energy Efficiency | https://cprc-clasp.ngo/index.php/policies/nom-015-ener-2018 | http://www.dof.gob.mx/nota_detalle.php?codigo=5529394&fecha=28/06/2018
NOM-017-ENER/SCFI-2012 | This Official Mexican Standard applies to all self-ballasted compact fluorescent lamps without enclosure, with enclosure and reflector integrated with any type of base, in voltages from 100 V to 277 V c.a. and 50 Hz or 60 Hz, which are manufactured, imported or traded on the national territory. | Mexico | Non-Directional lamps | Mandatory | Minimum Performance Standard | Entered into force, Revised | 2012 | 2013 | December 2023 | Electricity | NOM-017-ENER/SCFI-2012 | Comision Nacional para el Uso Eficiente de la Energia (CONUEE, National Commiss… | Energy Efficiency | https://cprc-clasp.ngo/index.php/policies/nom-017-enerscfi-2012 | http://dof.gob.mx/nota_detalle.php?codigo=5284393&fecha=09/01/2013
NOM-021-ENER/SCFI-2017 | This Official Mexican Standard (NOM) establishes the specifications and test methods of the Combined Energy Efficiency Ratio (REEC) and standby mode, as well as the user safety specifications and the applicable test methods to verify said specifications. Likewise, it establishes the type of information that the Energy Efficiency label must bear, which in addition to the marking, the devices subject to this NOM must carry. Applies to new room type air conditioners, with or without heating, with air-cooled condenser and with cooling capacities of up to 10,600 Wt, domestic and foreign that are marketed in Mexico. For the room air conditioners that operate in the heating mode and without heating in the same device (reverse cycle), only the REEC specifications for its cooling mode apply. Not applicable for split room type air conditioners. | Mexico | Room ACs - Stationary ACs | Mandatory | Minimum Performance Standard | Entered into force, Revised | 1995 | 2017 | December 2023 | Electricity | NOM-021-ENER/SCFI-2017 | Comision Nacional para el Uso Eficiente de la Energia (CONUEE, National Commiss… | Energy Efficiency | https://cprc-clasp.ngo/index.php/policies/nom-021-enerscfi-2017 | https://dof.gob.mx/nota_detalle.php?codigo=5489444&fecha=07/07/2017
NOM-023-ENER-2018 | Applies to split type air conditioners; free discharge and without air ducts -known as minisplit and multisplit; simple cycle -cold; or reverse cycle -heat pump; in cooling capacity ratings of 1 Wt to 19050 Wt. | Mexico | Room ACs - Stationary ACs | Mandatory | Minimum Performance Standard | Entered into force, Revised | 1995 | 2018 | December 2023 | Electricity |  | Comision Nacional para el Uso Eficiente de la Energia (CONUEE, National Commiss… | Energy Efficiency | https://cprc-clasp.ngo/index.php/policies/nom-023-ener-2018 | https://www.gob.mx/cms/uploads/attachment/file/349255/023.pdf
NOM-027-ENER/SCFI-2018 - Solar water heaters |  | Mexico | Instantaneous Water Heaters, Storage Water Heaters | Mandatory | Minimum Performance Standard | Entered into force, New | 2018 |  | December 2023 | Electricity, Gas, LPG, Solar | NMX-ES-004-NORMEX-2010 | Comision Nacional para el Uso Eficiente de la Energia (CONUEE, National Commiss… | Energy Efficiency | https://cprc-clasp.ngo/index.php/policies/nom-027-enerscfi-2018-solar-water-heaters | https://www.gob.mx/cms/uploads/attachment/file/386123/nom-027-enerscfi.pdf
NOM-028-ENER-2017 | This Official Mexican Standard establishes the minimum efficiency limits for general- purpose lamps, intended for the lighting of the residential, commercial, services, industrial and public lighting sectors , as well as their test methods. This Official Mexican Standard applies to general-purpose lamps intended for lighting in the residential, commercial, services, industrial and public lighting sectors, such as: incandescent, incandescent with halogen, linear fluorescent, high intensity discharge and mixed light; that are imported, manufactured, and / or marketed within the national territory. | Mexico | Tubular Lamps, Non-Directional lamps | Mandatory | Minimum Performance Standard | Entered into force, Revised | 2010 | 2018 | December 2023 | Electricity | NOM-028-ENER-2017 | Comision Nacional para el Uso Eficiente de la Energia (CONUEE, National Commiss… | Energy Efficiency | https://cprc-clasp.ngo/index.php/policies/nom-028-ener-2017 | http://www.dof.gob.mx/nota_detalle.php?codigo=5515627&fecha=09/03/2018
NOM-030-ENER-2016 | This Official Mexican Standard establishes the specifications and test methods for integrated LED lamps for general lighting, it is applicable to all omnidirectional and directional integrated LED lamps, which are intended for general lighting, from 100 V to 277 V ac and 50 Hz or 60 Hz frequency, which are manufactured or imported for sale within the national territory. | Mexico | Non-Directional lamps, Directional Lamps | Mandatory | Minimum Performance Standard | Entered into force, Revised | 2012 | 2017 | November 2019 | Electricity | NOM-030-ENER-2016 | Comision Nacional para el Uso Eficiente de la Energia (CONUEE, National Commiss… | Energy Efficiency | https://cprc-clasp.ngo/index.php/policies/nom-030-ener-2016 | http://www.dof.gob.mx/nota_detalle.php?codigo=5469188&fecha=17/01/2017
NOM-031-ENER-2019 - LED luminaires for Lighting Roads and Public Outdoor Areas | This policy applies to luminaires with light-emitting diodes (LED) intended for lighting roads and public outdoor areas. Products in scope include those that use the electrical energy of the service for their public supply, as well as other sources of energy, such as cells, batteries, accumulators, and self-generation, in alternating current and/or direct current, with a nominal voltage up to 480V in alternating current and up to 100 V direct current. This policy excludes decorative or ornamental lighting of public outdoor areas; signaling, color-changing light, or monochromatic light (green, red, yellow, blue, etc.); and lighting that is intended for installation on the floor, under water, or in classified or dangerous areas. | Mexico | Streetlighting | Mandatory | Minimum Performance Standard | Entered into force, New | 2021 |  | December 2023 | Electricity | NMX-J-507/2-ANCE-2013 , NMX-J-610/4-5-ANCE-2013 | Comision Nacional para el Uso Eficiente de la Energia (CONUEE, National Commiss… | Energy Efficiency | https://cprc-clasp.ngo/index.php/policies/nom-031-ener-2019-led-luminaires-lighting-roads-and-public-outdoor-areas | https://www.gob.mx/conuee/documentos/norma-oficial-mexicana-nom-031-ener-2019
NOM-033-ENER-2019 - AC motors cooled with air | This policy defines the minimum energy efficiency values, test method, marking, and procedure for assessing the conformity of air-cooled alternating current (AC) electric motors with nominal electrical voltage up to 240V; a nominal power greater than or equal to 1W and less than 180W; 2-, 4- and 6-pole, squirrel cage induction motors, as well as motors that are electronically switched. | Mexico | 1-Phase Motors | Mandatory | Minimum Performance Standard | Entered into force, New | 2021 |  | December 2023 | Electricity |  | https://www.dof.gob.mx/nota_detalle.php?codigo=5624457&fecha=21/07/2021#gsc.tab… | Energy Efficiency, Industrial Sector | https://cprc-clasp.ngo/index.php/policies/nom-033-ener-2019-ac-motors-cooled-air | https://www.dof.gob.mx/nota_detalle.php?codigo=5624457&fecha=21/07/2021#gsc.tab=0
Sello FIDE No. 011 - Domestic Refrigerators | This endorsement label establishes specifications for household refrigerators, refrigerator-freezers and freezers using hermetic motor-driven compressors with rated supply voltage of 127 Volts at a frequency of 60 Hertz. | Mexico | Refrigerators-Freezers, Freezers-only | Voluntary | Endorsement Label | Entered into force, Revised | 2000 | 2020 | September 2022 | Electricity | NOM-015-ENER-2018 | Fideicomiso para el Ahorro de Energía Eléctrica (FIDE) - Trust for Saving Elect… | Energy Efficiency | https://cprc-clasp.ngo/index.php/policies/sello-fide-no-011-domestic-refrigerators | https://www.fide.org.mx/wp-content/uploads/2020/08/11_Refrigeradores_Electrodomesticos_rev6.pdf
Sello FIDE No. 071 - Luminaires and Lamps With Integrated LEDs for Indoor Use | This endorsement label establishes specifications for interior fixtures and lamps with integrated LEDs, with control device, with nominal operating voltage of 120, 127, 220, 240, 254 or 277 volts, or multi-voltage with a 10% variation, at a frequency of 60 Hertz. | Mexico | Non-Directional lamps | Voluntary | Endorsement Label | Entered into force, Revised | 2010 | 2022 | September 2022 | Electricity | NOM-030-ENER-2016 / NOM-064-SCFI / NOM-058-SCFI / NMX-J-198-ANCE / NOM-003-SCFI / NMX-J-507/2-ANCE / NMX-J-019-ANCE / IES LM-79 | Fideicomiso para el Ahorro de Energía Eléctrica (FIDE) - Trust for Saving Elect… | Energy Efficiency | https://cprc-clasp.ngo/index.php/policies/sello-fide-no-071-luminaires-and-lamps-integrated-leds-indoor-use | https://www.fide.org.mx/wp-content/uploads/sello-fide/especificaciones/ESP071.pdf
Sello FIDE No. 074 - Split Air Conditioners With Variable Refrigerant Flow | This endorsement label establishes specifications for split type air conditioners with variable refrigerant flow, using one evaporator and one condenser, without reverse cycle (cooling only), with cooling capacity up to 19.050 Watts (65,000 BTU / h), with a rated supply voltage of 115 volts to 230 volts at a nominal frequency of 60 Hz. | Mexico | Room ACs - Stationary ACs | Voluntary | Endorsement Label | Entered into force, Revised | 2010 | 2017 | September 2022 | Electricity | NOM-026-ENER / NOM-003-SCFI | Fideicomiso para el Ahorro de Energía Eléctrica (FIDE) - Trust for Saving Elect… | Energy Efficiency | https://cprc-clasp.ngo/index.php/policies/sello-fide-no-074-split-air-conditioners-variable-refrigerant-flow | https://www.fide.org.mx/wp-content/uploads/sello-fide/especificaciones/esp074_02.pdf
Sello FIDE No. 4101 - Three Phase Induction Motors | This endorsement label establishes specifications for three-phase induction motors, open and closed, general purpose, for use in hazardous areas (explosion proof) horizontal and vertical, squirrel cage in powers of 0.746 to 373kW (1 to 500HP), 2 to 8 poles, with nominal voltage up to 600 Volts, 60 Hertz, of NEMA design A or B. | Mexico | 3-Phase Motors | Voluntary | Endorsement Label | Entered into force, Revised | 1994 | 2012 | September 2022 | Electricity | NOM-016-ENER / NEMA-MG-1 / IEEE Std. 112 / CSA-C390 / NOM-008-SCFI / NOM-024-SCFI / IEEE STD 841 | Fideicomiso para el Ahorro de Energía Eléctrica (FIDE) - Trust for Saving Elect… | Energy Efficiency, Industrial Sector | https://cprc-clasp.ngo/index.php/policies/sello-fide-no-4101-three-phase-induction-motors | https://www.fide.org.mx/wp-content/uploads/sello-fide/especificaciones/esp4101_07.pdf
Sello FIDE No. 4102 - Self-Ballasted Compact Fluorescent Lamps | This endorsement label establishes specifications for self-ballasted compact fluorescent lamps, single, double, triple, quadruple or spiral, with or without reflector, with or without housing, with globe, bullet, pear or other shape, with an integral electronic adapter, with minimum luminous flux of 120 lumens, with minimum average life of 6000 hours, with screw base E-12, E-26, E-27 or Mogul; with nominal voltages at the ballast of 120, 127, 220 or 277 Volts, with power range from 3 Watts and an operating frequency of 60 Hertz. | Mexico | Non-Directional lamps | Voluntary | Endorsement Label | Entered into force, Revised | 1995 | 2013 | September 2022 | Electricity | NMX-J-295/1-ANCE / NMX-J-531-ANCE / NMX-J-545-ANCE / IES-LM-66 / IES LM-16 / IES-LM-54 / IES LM-65 / ANSI C78.5 / ENERGY STAR | Fideicomiso para el Ahorro de Energía Eléctrica (FIDE) - Trust for Saving Elect… | Energy Efficiency | https://cprc-clasp.ngo/index.php/policies/sello-fide-no-4102-self-ballasted-compact-fluorescent-lamps | https://www.fide.org.mx/wp-content/uploads/sello-fide/especificaciones/esp4102_10.pdf
Sello FIDE No. 4104 - Ballasts for T8 Linear Fluorescent Lamps | This endorsement label establishes specifications for T8 fluorescent lamps ballasts, electronic or electromagnetic, quick or instant start, with or without dimming options.With nominal voltages at the ballast of 120, 127, 220, 240, 254, 277 or 440V, at an operating frequency of 60 Hertz, feeding 1,2,3 or 4 linear fluorescent lamps or U shape, with T8 tube (2.54cm), and operating at one or several of the following lamp power ratings: 17, 25, 31, 32 or 59 W. | Mexico | Fluorescent and HID Lighting | Voluntary | Endorsement Label | Entered into force, Revised | 1996 | 2012 | September 2022 | Electricity | NOM-058-SCFI / NMX-J-198-ANCE / NMX-J-513-ANCE / NMX-J-156-ANCE / NMX-J-197-ANCE / ANSI C82.2 / ANSI C82.11 / ANSI C82.3 | Fideicomiso para el Ahorro de Energía Eléctrica (FIDE) - Trust for Saving Elect… | Energy Efficiency | https://cprc-clasp.ngo/index.php/policies/sello-fide-no-4104-ballasts-t8-linear-fluorescent-lamps | https://www.fide.org.mx/wp-content/uploads/sello-fide/especificaciones/esp4104_07.pdf
Sello FIDE No. 4105 - Ballasts for High Intensity Discharge Lamps | This endorsement label establishes specifications for HID lamps ballasts of the self-regulated electromagnetic type or electronic type for high pressure sodium lamps, pulse start metal additives or metal halide lamps from 39W to 400W. With rated supply voltage of 120V and 480V or at any range of the aforementioned voltages at a 60Hz frequency. | Mexico | Fluorescent and HID Lighting | Voluntary | Endorsement Label | Entered into force, Revised | 1996 | 2012 | September 2022 | Electricity | NOM-058-SCFI / NMX-J-230-ANCE / NMX-J-503-ANCE / NMX-J-510-ANCE / NMX-J-559-ANCE / NMX-J-547-ANCE / ANSI ANSLG C78.42 / ANSI ANSLG C78.43 / ANSI C82.4 / ANSI C82.14 / ANSI C82.6 / IEC 90662 | Fideicomiso para el Ahorro de Energía Eléctrica (FIDE) - Trust for Saving Elect… | Energy Efficiency | https://cprc-clasp.ngo/index.php/policies/sello-fide-no-4105-ballasts-high-intensity-discharge-lamps | https://www.fide.org.mx/wp-content/uploads/sello-fide/especificaciones/esp4105_09.pdf
Sello FIDE No. 4106 - Self-Ballasted Circular Fluorescent Lamps | This endorsement label establishes specifications for self-ballasted circular fluorescent lamps with T5 or T9 bulb, with electronic or electromagnetic adapter, E-26 or E-27 base, and rated supply voltage of 120V and 127V +-10% at an operating frequency of 60 Hertz. | Mexico | Tubular Lamps | Voluntary | Endorsement Label | Entered into force, Revised | 1996 | 2012 | September 2022 | Electricity | NOM-058-SCFI / NMX-J-295-ANCE / NMX-J-531-ANCE / IES-LM-66 / IES LM-16 / IES-LM-54 / IES LM-65 | Fideicomiso para el Ahorro de Energía Eléctrica (FIDE) - Trust for Saving Elect… | Energy Efficiency | https://cprc-clasp.ngo/index.php/policies/sello-fide-no-4106-self-ballasted-circular-fluorescent-lamps | https://www.fide.org.mx/wp-content/uploads/sello-fide/especificaciones/esp4106_05.pdf
Sello FIDE No. 4107 - High Intensity Discharge Lamps | This endorsement label establishes specifications for high intensity discharge lamps: high pressure sodium vapor lamps and pulse start metal halides, powers from 70W to 600W, with clear finish bulb and E26, E27, E39 and E40 screws. | Mexico | Non-Directional lamps | Voluntary | Endorsement Label | Entered into force, Revised | 1996 | 2015 | September 2022 | Electricity | NOM-028-ENER / NMX-J-530-ANCE / NMX-J-531-ANCE / NMX-J-559-ANCE / IES-LM-51 / IES-LM-54 / IEC 90662 / IES LM-16 / IES LM-47 / ANSI C82.5 / ANSI C78.388 | Fideicomiso para el Ahorro de Energía Eléctrica (FIDE) - Trust for Saving Elect… | Energy Efficiency | https://cprc-clasp.ngo/index.php/policies/sello-fide-no-4107-high-intensity-discharge-lamps | https://www.fide.org.mx/wp-content/uploads/sello-fide/especificaciones/4107%20Rev06.pdf
Sello FIDE No. 4108 - T8 Linear Fluorescent Lamps | This endorsement label establishes specifications for T8 fluorescent lamps, quick start, of power ratings: 15W (457.2mm), 17W (604 mm), 25W (914.4 mm), 25W (1200 mm), 28W (1200 mm) 30W (1200 mm) y 32W (1200 mm), U" shape of 31W (41.27 mm between electrodes); as well as instant start lamps of 55W (2438.4 mm) 59W (2438.4 mm) and high light output (HO) in 86W (2438.4 mm). " | Mexico | Tubular Lamps | Voluntary | Endorsement Label | Entered into force, Revised | 1996 | 2013 | September 2022 | Electricity | NMX-J-295-ANCE / NOM-028-ENER / NMX-J-531-ANCE / NMX-J-197-ANCE / IES-LM-9 / IES LM-16 / IES-LM-54 / IES LM-40 / ANSI C82.3 / ANSI C78.375 | Fideicomiso para el Ahorro de Energía Eléctrica (FIDE) - Trust for Saving Elect… | Energy Efficiency | https://cprc-clasp.ngo/index.php/policies/sello-fide-no-4108-t8-linear-fluorescent-lamps | https://www.fide.org.mx/wp-content/uploads/sello-fide/especificaciones/esp4108_07.pdf
Sello FIDE No. 4110 - Luminaires for Indoor Use With Linear Fluorescent Lamps | This endorsement label establishes specifications for interior fixtures, built-in or overlaid, using linear fluorescent lamps or U-shaped, with T8 or T5 bulbs and their respective ballast, reflector mirror orcabinet using highly reflective paint, with or without diffuser. | Mexico | Tubular Lamps | Voluntary | Endorsement Label | Entered into force, Revised | 1997 | 2012 | September 2022 | Electricity | NOM-058-SCFI / NOM-064-SCFI / IES LM-41 / IES-LM-54 | Fideicomiso para el Ahorro de Energía Eléctrica (FIDE) - Trust for Saving Elect… | Energy Efficiency | https://cprc-clasp.ngo/index.php/policies/sello-fide-no-4110-luminaires-indoor-use-linear-fluorescent-lamps | https://www.fide.org.mx/wp-content/uploads/sello-fide/especificaciones/esp4110_03.pdf
Sello FIDE No. 4112 - Public Lighting Luminaires | This endorsement label establishes specifications for street lighting fixtures for HID lamps (high pressure sodium vapor, pulse start metal halide lamps or induction lamps), with electronic or electromagnetic ballast, with operating voltages of 120, 127, 220, 240, 254, 277, 440 or 480V with 10% variation operating at a frequency of 60 Hz. | Mexico | Non-Directional lamps | Voluntary | Endorsement Label | Entered into force, Revised | 1998 | 2012 | September 2022 | Electricity | NOM-001-SEDE / NOM-058-SCFI / NOM-064-SCFI / NOM-003-SCFI / NMX-J-507/1-ANCE / IES LM-31 / UL-1598 | Fideicomiso para el Ahorro de Energía Eléctrica (FIDE) - Trust for Saving Elect… | Energy Efficiency | https://cprc-clasp.ngo/index.php/policies/sello-fide-no-4112-public-lighting-luminaires | https://www.fide.org.mx/wp-content/uploads/sello-fide/especificaciones/ESP4112_06.pdf
Sello FIDE No. 4113 | This endorsement label establishes specifications for room air conditioner without reverse cycle (cooling) or with reverse cycle (heating), with or without side slots, with air-cooled condenser and refrigerant R22 or higher, with cooling capacity up to 10,600 Watts (36,000 BTU / h), with a rated supply voltage of 115 Volts and 220 Volts, at a nominal frequency of 60 Hz. | Mexico | Room ACs - Stationary ACs | Voluntary | Endorsement Label | Entered into force, Revised | 1998 | 2012 | January 2016 | Electricity | NOM-021-ENER/SCFI/ECOL | Fideicomiso para el Ahorro de Energ Eltrica (FIDE) -Trust for Saving Electrical… | Energy Efficiency | https://cprc-clasp.ngo/index.php/policies/sello-fide-no-4113 | http://www.fide.org.mx/index.php?option=com_content&view=article&id=198:especificaciones-sello-fide&catid=82:especificaciones-tipo-a&Itemid=261
Sello FIDE No. 4114 - Single Phase Induction Motors | This endorsement label establishes specifications for single-phase induction motors, open and closed, AC, induction type squirrel cage in powers of 0.180 (1/4HP) to 1.500kW (2HP), 2, 4 and 6 poles, split-phase or capacitor start with nominal voltage of 115, 127 and 200 to 240V, at a frequency of 60 Hertz. | Mexico | 1-Phase Motors | Voluntary | Endorsement Label | Entered into force, Revised | 1999 | 2012 | September 2022 | Electricity | NOM-014-ENER / NMX-J-075/1 / NMX-J-075/3 / NOM-008-SCFI / NEMA-MG-1 / IEEE Std. 114 / CSA-C390-14 / CSA C22.2 100 / CSA-C-747 / IEC 34 PT-1 / IEC 34 PT-2 / JIS-4203 / NEMA MG 11 | Fideicomiso para el Ahorro de Energía Eléctrica (FIDE) - Trust for Saving Elect… | Energy Efficiency | https://cprc-clasp.ngo/index.php/policies/sello-fide-no-4114-single-phase-induction-motors | https://www.fide.org.mx/wp-content/uploads/sello-fide/especificaciones/esp4114_04.pdf
Sello FIDE No. 4115 - Domestic Clothes Washers | This endorsement label establishes specifications for automatic clothes washers. | Mexico | Washing Machines | Voluntary | Endorsement Label | Entered into force, Revised | 2000 | 2012 | September 2022 | Electricity | NOM-005-ENER / NOM-003-SCFI / NOM-008-SCFI / NMX-J-585-ANCE | Fideicomiso para el Ahorro de Energía Eléctrica (FIDE) - Trust for Saving Elect… | Energy Efficiency | https://cprc-clasp.ngo/index.php/policies/sello-fide-no-4115-domestic-clothes-washers | https://www.fide.org.mx/wp-content/uploads/sello-fide/especificaciones/ESP4115_2.pdf
Sello FIDE No. 4117 - Self-Contained Commercial Refrigeration Appliances | This endorsement label establishes specifications for self-contained commercial refrigeration equipment such as coolers; freezers; closed cabinets and bagged ice keepers at a rated supply voltage of 110; 115; 127; and 220 volts at a frequency of 60 Hz. | Mexico | Refrigerated Cabinets, Refrigerators-Freezers, Freezers-only | Voluntary | Endorsement Label | Entered into force, Revised | 2001 | 2015 | September 2022 | Electricity | NOM-022-ENER / SCFI-2014 | Fideicomiso para el Ahorro de Energía Eléctrica (FIDE) - Trust for Saving Elect… | Energy Efficiency | https://cprc-clasp.ngo/index.php/policies/sello-fide-no-4117-self-contained-commercial-refrigeration-appliances | https://www.fide.org.mx/wp-content/uploads/sello-fide/especificaciones/Esp4117_15.pdf
Sello FIDE No. 4118 - Water Pumps | This specification is applicable to: clean water submersible motor pumps from 1HP to 200HP, vertical turbine pumps with external electric motor for pumping clean water from 5HP to 500HP, vertical turbine pumps with external or submersible electric motor for the extraction of deep well water from 7.5HP to 350HP | Mexico | Pumps Other | Voluntary | Endorsement Label | Entered into force, Revised | 2002 | 2012 | September 2022 | Electricity | NOM-001-ENER / NOM-006- ENER / NOM-010-ENER / ISO 3555 / ANSI/AWWAE101 | Fideicomiso para el Ahorro de Energía Eléctrica (FIDE) - Trust for Saving Elect… | Energy Efficiency | https://cprc-clasp.ngo/index.php/policies/sello-fide-no-4118-water-pumps | https://www.fide.org.mx/wp-content/uploads/sello-fide/especificaciones/esp4118_01.pdf
Sello FIDE No. 4119 - T5 Linear Fluorescent Lamps | This endorsement label establishes specifications for T5 linear fluorescent lamps, quick start, operating at the following power ratings: 14W, 21W, 28W, 35W and with high light output or without amalgam in the following power ratings: 24W, 39W, 49W, 54W and 80W. | Mexico | Tubular Lamps | Voluntary | Endorsement Label | Entered into force, Revised | 2003 | 2013 | September 2022 | Electricity | NMX-J-295-ANCE / NOM-028-ENER / NMX-J-531-ANCE / IES-LM-9 / IES LM-16 / IES-LM-54 / IES LM-40 / ANSI C82.3 / ANSI C78.375 | Fideicomiso para el Ahorro de Energía Eléctrica (FIDE) - Trust for Saving Elect… | Energy Efficiency | https://cprc-clasp.ngo/index.php/policies/sello-fide-no-4119-t5-linear-fluorescent-lamps | https://www.fide.org.mx/wp-content/uploads/sello-fide/especificaciones/esp4119_05.pdf
Sello FIDE No. 4121 | This endorsement label establishes specifications for split type air conditioners, using one or more evaporators, without reverse cycle (cooling) or with reverse cycle (cooling and heating heat pump), air-cooled condenser, with cooling capacity up to 19.050 Watts (65,000 BTU / h), with a rated supply voltage of 115 volts, 127 volts, 220 volts or 230 volts at a nominal frequency of 60 Hz. | Mexico | Room ACs - Stationary ACs | Voluntary | Endorsement Label | Entered into force, Revised | 1998 | 2012 | January 2016 | Electricity | NOM-23-ENER | Fideicomiso para el Ahorro de Energ Eltrica (FIDE) -Trust for Saving Electrical… | Energy Efficiency | https://cprc-clasp.ngo/index.php/policies/sello-fide-no-4121 | http://www.fide.org.mx/index.php?option=com_content&view=article&id=198:especificaciones-sello-fide&catid=82:especificaciones-tipo-a&Itemid=261
Sello FIDE No. 4122 - Set Top Boxes | This endorsement label establishes specifications for television receivers with images in color or black and white, stable or programmable, analog or digital, fed with a nominal voltage of 110 V, 115 V, 127 V, 220 V or 230 volts at a frequency of 60 Hz, in any of the following types of kinescopes: Cathode Ray Tube screen (CRT), Liquid Crystal Display (LCD), Plasma Screen, with any other similar system flat screen. | Mexico | Set Top Boxes (STB) | Voluntary | Endorsement Label | Entered into force, Revised | 2003 | 2012 | September 2022 | Electricity | NMX-I-122-NYCE / NOM-001-SCFI / IEC 62087 | Fideicomiso para el Ahorro de Energía Eléctrica (FIDE) - Trust for Saving Elect… | Energy Efficiency | https://cprc-clasp.ngo/index.php/policies/sello-fide-no-4122-set-top-boxes | https://www.fide.org.mx/wp-content/uploads/sello-fide/especificaciones/esp4122_03.pdf
Sello FIDE No. 4123 - Luminaires for Industrial Use | This endorsement label establishes specifications for high bay and low bay fixtures for HID lamps (high pressure sodium vapor, pulse start metal halide lamps or induction lamps), linear fluorescent lamps T5, T5HO and T8, with electronic or electromagnetic ballast, with operating voltages of 120, 127, 220, 240, 254, 277, 440 or 480V with 10% variation operating at a frequency of 60 Hz. | Mexico | Non-Directional lamps | Voluntary | Endorsement Label | Entered into force, Revised | 2004 | 2012 | September 2022 | Electricity | NOM-064-SCFI / NOM-058-SCFI / NOM-003-SCFI / NMX-J-198-ANCE / IES LM-46 / UL-1598 | Fideicomiso para el Ahorro de Energía Eléctrica (FIDE) - Trust for Saving Elect… | Energy Efficiency, Industrial Sector | https://cprc-clasp.ngo/index.php/policies/sello-fide-no-4123-luminaires-industrial-use | https://www.fide.org.mx/wp-content/uploads/sello-fide/especificaciones/esp4123_04.pdf
Sello FIDE No. 4124 - Luminaires for Outdoor Use With Compact Fluorescent Lamps | This endorsement label establishes specifications for outdoor lighting fixtures for compact fluorescent lamps T4 or T5 with electronic or electromagnetic ballast operating voltages of 120, 127, 220 or 277 volts at a frequency of 60 Hertz. | Mexico | Tubular Lamps | Voluntary | Endorsement Label | Entered into force, Revised | 2004 | 2012 | September 2022 | Electricity | NOM-058-SCFI / NOM-064-SCFI / NMX-J-295-ANCE / NMX-J-531-ANCE / IES-LM-66 / IES LM-40 / IES LM-16 / IES-LM-54 | Fideicomiso para el Ahorro de Energía Eléctrica (FIDE) - Trust for Saving Elect… | Energy Efficiency | https://cprc-clasp.ngo/index.php/policies/sello-fide-no-4124-luminaires-outdoor-use-compact-fluorescent-lamps | https://www.fide.org.mx/wp-content/uploads/sello-fide/especificaciones/esp4124_04.pdf
Sello FIDE No. 4125 - Luminaires for Indoor Use with Compact or Circular Fluorescent Lamps | This endorsement label establishes specifications for indoor luminaires, built-in or other, for T4 and T5 compact fluorescent lamps or T5 and T9 circular fluorescent lamps, with electronic or electromagnetic ballast operating voltages of 120, 127, 220 or 277 volts and at frequency of 60 Hertz. | Mexico | Tubular Lamps | Voluntary | Endorsement Label | Entered into force, Revised | 2004 | 2012 | September 2022 | Electricity | NOM-058-SCFI / NOM-064-SCFI / NMX-J-295-ANCE / NMX-J-531-ANCE / IES-LM-66 / IES LM-40 / IES LM-16 / IES-LM-54 | Fideicomiso para el Ahorro de Energía Eléctrica (FIDE) - Trust for Saving Elect… | Energy Efficiency | https://cprc-clasp.ngo/index.php/policies/sello-fide-no-4125-luminaires-indoor-use-compact-or-circular-fluorescent-lamps | https://www.fide.org.mx/wp-content/uploads/sello-fide/especificaciones/esp4125_03.pdf
Sello FIDE No. 4128 - Domestic Centrifugal Water Pumps | This endorsement label establishes specifications for centrifugal water pumps for residential use, from 0.187kW (1/4HP) to 0.746kW (1HP), with nominal voltage of 115 and 127V, operating at a frequency of 60Hz. | Mexico | Pumps Other | Voluntary | Endorsement Label | Entered into force, Revised | 2004 | 2012 | September 2022 | Electricity | NOM-004-ENER / NOM-014-ENER / NOM-003-SCFI / NOM-008-SCFI / NOM-J-098-ANCE | Fideicomiso para el Ahorro de Energía Eléctrica (FIDE) - Trust for Saving Elect… | Energy Efficiency | https://cprc-clasp.ngo/index.php/policies/sello-fide-no-4128-domestic-centrifugal-water-pumps | https://www.fide.org.mx/wp-content/uploads/sello-fide/especificaciones/esp4128_02.pdf
Sello FIDE No. 4130 - Ballasts for Compact Fluorescent Lamps | This endorsement label establishes specifications for ballasts with preheat, rapid, programmed rapid or instant start for CFLs with T4 and T5 tube or circular fluorescent lamps T5 and T9.With nominal voltages at the ballast of 120, 127, 220 or 277 Volts, at an operating frequency of 60 Hertz. | Mexico | Fluorescent and HID Lighting | Voluntary | Endorsement Label | Entered into force, Revised | 2004 | 2012 | September 2022 | Electricity | NOM-058-SCFI / NMX-J-198-ANCE / NMX-J-513-ANCE / NMX-J-156-ANCE / NMX-J-197-ANCE / ANSI C82.2 / ANSI C82.11 / ANSI C82.3 | Fideicomiso para el Ahorro de Energía Eléctrica (FIDE) - Trust for Saving Elect… | Energy Efficiency | https://cprc-clasp.ngo/index.php/policies/sello-fide-no-4130-ballasts-compact-fluorescent-lamps | https://www.fide.org.mx/wp-content/uploads/sello-fide/especificaciones/esp4130_02.pdf
Sello FIDE No. 4131 - Ballasts for T5 Linear Fluorescent Lamps | This endorsement label establishes specifications for T5 linear fluorescent lamps ballasts of programmed quick start.With nominal voltages at the ballast of 120, 127, 220, 240, 254, 277 or 440V, at an operating frequency of 60 Hertz, feeding 1,2,3 or 4 linear fluorescent T5 tube (16mm) lamps, and operating at one or several of the following lamp power ratings: 14W, 21W, 28W, 35W or 24WHO, 39WHO, 54WHO or 80WHO. | Mexico | Fluorescent and HID Lighting | Voluntary | Endorsement Label | Entered into force, Revised | 2005 | 2012 | September 2022 | Electricity | NOM-058-SCFI / NMX-J-198-ANCE / NMX-J-513-ANCE / ANSI C82.2 / ANSI C82.11 / ANSI C82.3 | Fideicomiso para el Ahorro de Energía Eléctrica (FIDE) - Trust for Saving Elect… | Energy Efficiency | https://cprc-clasp.ngo/index.php/policies/sello-fide-no-4131-ballasts-t5-linear-fluorescent-lamps | https://www.fide.org.mx/wp-content/uploads/sello-fide/especificaciones/esp4131_03.pdf
Sello FIDE No. 4132 - Compact Fluorescent Lamps | This endorsement label establishes specifications for compact fluorescent lamps without ballast, single tube-shaped, double, triple and long twin tube T4 or T5. | Mexico | Tubular Lamps | Voluntary | Endorsement Label | Entered into force, Revised | 2005 | 2012 | September 2022 | Electricity | NMX-J-295-ANCE / NMX-J-531-ANCE / NMX-J-197-ANCE / IES-LM-9 / IES LM-16 / IES-LM-54 / IES LM-40 / ANSI C82.3 / ANSI C78.4 / ANSI C78.375 | Fideicomiso para el Ahorro de Energía Eléctrica (FIDE) - Trust for Saving Elect… | Energy Efficiency | https://cprc-clasp.ngo/index.php/policies/sello-fide-no-4132-compact-fluorescent-lamps | https://www.fide.org.mx/wp-content/uploads/sello-fide/especificaciones/esp4132_02.pdf
Sello FIDE No. 4136 - Dimming Ballasts for High Intensity Discharge Lamps | This endorsement label establishes specifications for HID lamps dimming ballasts of the self-regulated electromagnetic type or electronic type for high pressure sodium lamps, pulse start metal additives or metal halide lamps. Operating at a low frequency (60Hz to 400Hz) with a sine or square waveform, or operating at a high frequency (70Hz to 350Hz) with a sine waveform. With a supply voltage of 120V, 127V, 220V, 240V, 254V or 277V or at any range of the aforementioned voltages at a 60Hz frequency. | Mexico | Fluorescent and HID Lighting | Voluntary | Endorsement Label | Entered into force, Revised | 2007 | 2012 | September 2022 | Electricity | NOM-058-SCFI / NMX-J-230-ANCE / NMX-J-503-ANCE / NMX-J-510-ANCE / NMX-J-559-ANCE / IEC 90662 / NEMA LSD 14-2002 | Fideicomiso para el Ahorro de Energía Eléctrica (FIDE) - Trust for Saving Elect… | Energy Efficiency | https://cprc-clasp.ngo/index.php/policies/sello-fide-no-4136-dimming-ballasts-high-intensity-discharge-lamps | https://www.fide.org.mx/wp-content/uploads/sello-fide/especificaciones/esp4136_02.pdf
Sello FIDE No. 4137 - Water Dispensers | This endorsement label establishes specifications for water dispensers: units for cooling only, or cooling and heating, can be equipped with a refrigerated compartment, for commercial use with water gallon demijohns between 15.14 and 18.90 liters (4-5 gallons), operating voltage of 120V or 127V at a nominal frequency of 60Hz. | Mexico | Water Coolers | Voluntary | Endorsement Label | Entered into force, Revised | 2007 | 2012 | September 2022 | Electricity | NOM-015-ENER / NOM-003-SCFI / NMX-J-521/1-ANCE | Fideicomiso para el Ahorro de Energía Eléctrica (FIDE) - Trust for Saving Elect… | Energy Efficiency | https://cprc-clasp.ngo/index.php/policies/sello-fide-no-4137-water-dispensers | https://www.fide.org.mx/wp-content/uploads/sello-fide/especificaciones/esp4137_01.pdf
Sello FIDE No. 4139 | This endorsement label establishes specifications for LED fixtures for street lighting used in principal roads, highways, primary or secondary streets and pedestrian zones. With LED integrated modules or LED adapted to street lighting fixtures. The LED supply sourcemay have a nominal operating voltage of 120, 127, 220, 240, 254, 277 or 440 volts at a frequency of 60 Hertz. | Mexico | Streetlighting | Voluntary | Endorsement Label | Entered into force, Revised | 2013 | 2014 | January 2016 | Electricity | IES LM-79, 31 | Fideicomiso para el Ahorro de Energ Eltrica (FIDE) -Trust for Saving Electrical… | Energy Efficiency | https://cprc-clasp.ngo/index.php/policies/sello-fide-no-4139 | http://www.fide.org.mx/index.php?option=com_content&view=article&id=198:especificaciones-sello-fide&catid=82:especificaciones-tipo-a&Itemid=261
Sello FIDE No. 4142 - Screw Type Air Compressors | This endorsement label establishes specifications for screw type air compressors with or without integrated dryer, using AC electric motors from 2.24kW (3HP) to 447.60kW (600HP), with a supply rated voltage of 208-230/460V and a frequency of 60Hz. | Mexico | Air Compressors | Voluntary | Endorsement Label | Entered into force, Revised | 2008 | 2012 | September 2022 | Electricity | CAGI/PNEUROP PN2CPTC2 | Fideicomiso para el Ahorro de Energía Eléctrica (FIDE) - Trust for Saving Elect… | Energy Efficiency, Industrial Sector | https://cprc-clasp.ngo/index.php/policies/sello-fide-no-4142-screw-type-air-compressors | https://www.fide.org.mx/wp-content/uploads/sello-fide/especificaciones/esp4142_1.pdf
Sello FIDE No. 4145 - Tortilla Making Machines | This endorsement label establishes specifications for mechanized tortilla-making machines, used to prepare corn and wheat tortillas, which use LPG or natural gas as fuel and are operated by AC electric motors. | Mexico | Tortilla Making Machines | Voluntary | Endorsement Label | Entered into force, Revised | 2008 | 2012 | September 2022 | Electricity | NOM-019-ENER / ASTM E 1086 / ASTM E 353 / UNE-EN 10020 / NSF/ANSI Standard 51 / NOM-008-SCFI | Fideicomiso para el Ahorro de Energía Eléctrica (FIDE) - Trust for Saving Elect… | Energy Efficiency, Industrial Sector | https://cprc-clasp.ngo/index.php/policies/sello-fide-no-4145-tortilla-making-machines | https://www.fide.org.mx/wp-content/uploads/sello-fide/especificaciones/esp4145_03.pdf
Sello FIDE No. 4146 - Audio and Video Systems | This endorsement label establishes specifications for audio visual systems: home theater systems, DVD players, and Blu-ray players operating at nominal voltages of 110, 115, 127, 220, 230V, at a nominal frequency of 60Hz. | Mexico | Home Theater Equipment, DVD¦Blu-Ray Players | Voluntary | Endorsement Label | Entered into force, Revised | 2008 | 2009 | September 2022 | Electricity | NMX-I-122-NYCE / NOM-001-SCFI / NOM-008-SCFI / NOM-024-SCFI / IEC 62087 | Fideicomiso para el Ahorro de Energía Eléctrica (FIDE) - Trust for Saving Elect… | Energy Efficiency | https://cprc-clasp.ngo/index.php/policies/sello-fide-no-4146-audio-and-video-systems | https://www.fide.org.mx/wp-content/uploads/sello-fide/especificaciones/esp4146.pdf
Sello FIDE No. 4147 | This endorsement label establishes specifications for fractional induction motors from 38W to 180W and sub-fractional motors from 2W to 37.5W, with nominal voltage 115V to 240V at 60Hz, 1, 2 or 3 phases. | Mexico | 3-Phase Motors | Voluntary | Endorsement Label | Entered into force, Revised | 1994 | 2012 | January 2016 | Electricity | NOM-014 ENER | Fideicomiso para el Ahorro de Energ Eltrica (FIDE) -Trust for Saving Electrical… | Energy Efficiency | https://cprc-clasp.ngo/index.php/policies/sello-fide-no-4147 | http://www.fide.org.mx/index.php?option=com_content&view=article&id=198:especificaciones-sello-fide&catid=82:especificaciones-tipo-a&Itemid=261
Sello FIDE No. 4148 | This endorsement label establishes specifications for distribution transformers: pole mounted, pad mounted, substation and liquid-filled transformers, self-cooled, single phase rated at 5 to 167 kVA and three phase rated 15 to 500 kVA, 60 Hz, with insulation class of 15, 25 and 34.5 kV. | Mexico | Power Transformers | Voluntary | Endorsement Label | Entered into force, Revised | 2008 | 2012 | January 2016 | Electricity | NMX-J-169-ANCE | Fideicomiso para el Ahorro de Energ Eltrica (FIDE) -Trust for Saving Electrical… | Energy Efficiency | https://cprc-clasp.ngo/index.php/policies/sello-fide-no-4148 | http://www.fide.org.mx/index.php?option=com_content&view=article&id=198:especificaciones-sello-fide&catid=82:especificaciones-tipo-a&Itemid=261
Sello FIDE No. 4151 - Three Phase Gear Motors | This endorsement label establishes specifications for three phase cycloidal gear motors, with electrical power in fractional induction motors from 0.093kW to 0.559kW, and three phase induction motors from 0.746kW to 1492kW, reduction ratios from 2:1 to 7569:1, with nominal voltages 220, 208-230/460 and 460V, with a frequency of 60 Hertz, vertical or horizontal mounting, single or double reduction. | Mexico | 3-Phase Motors | Voluntary | Endorsement Label | Entered into force, Revised | 2009 | 2012 | September 2022 | Electricity | NOM-016-ENER / CSA-C747-94 / UL 1004 / IEC 60034-5 | Fideicomiso para el Ahorro de Energía Eléctrica (FIDE) - Trust for Saving Elect… | Energy Efficiency | https://cprc-clasp.ngo/index.php/policies/sello-fide-no-4151-three-phase-gear-motors | https://www.fide.org.mx/wp-content/uploads/sello-fide/especificaciones/esp4151_01_2.pdf
Sello FIDE No. 4161 - Outdoor Lighting Luminaires | This endorsement label establishes specifications for outdoors lighting fixtures for HID lamps (high pressure sodium vapor, pulse start metal halide lamps or induction lamps), with electronic or electromagnetic ballast, with operating voltages of 120, 127, 220, 240, 254, 277, 440 or 480V with 10% variation operating at a frequency of 60 Hz. | Mexico | Non-Directional lamps | Voluntary | Endorsement Label | Entered into force, Revised | 2009 | 2012 | September 2022 | Electricity | NOM-058-SCFI / NOM-064-SCFI / NOM-003-SCFI / NMX-J-198-ANCE / NMX-J-507/1-ANCE / IES LM-31 / UL-1598 | Fideicomiso para el Ahorro de Energía Eléctrica (FIDE) - Trust for Saving Elect… | Energy Efficiency | https://cprc-clasp.ngo/index.php/policies/sello-fide-no-4161-outdoor-lighting-luminaires | https://www.fide.org.mx/wp-content/uploads/sello-fide/especificaciones/esp4161_01.pdf
Sello FIDE No. 4165 - Elevators | This endorsement label establishes specifications for electric traction elevators for passenger transport and movement of objects with vertical guides, with or without machine room, according to the five categories of usage: very low, low, occasional, frequent, and very frequent. | Mexico | Elevators | Voluntary | Endorsement Label | Entered into force, New | 2011 |  | September 2022 | Electricity | NOM-053-SCFI / NOM-008-SCFI / VDI 4707 parte 1 / VDI 2566 parte 1 / VDI 2566 parte 2 | Fideicomiso para el Ahorro de Energía Eléctrica (FIDE) - Trust for Saving Elect… | Energy Efficiency | https://cprc-clasp.ngo/index.php/policies/sello-fide-no-4165-elevators | https://www.fide.org.mx/wp-content/uploads/sello-fide/especificaciones/esp4165_01.pdf
Sello FIDE No. 4167 - Uninterruptible Power Supplies | This endorsement label establishes specifications for uninterruptible power systems (UPS) in standby, interactive and double conversion line, with nominal supply voltage of 120 V to 480 V to deliver regulated voltage of 120 V up to 480 V and a frequency of 60 Hz. | Mexico | Uninterruptable Power Supply | Voluntary | Endorsement Label | Entered into force, Revised | 2010 | 2012 | September 2022 | Electricity | NMX-I-163-NYCE / NOM-001-SCFI / IEC 62040-3 / CAN/CSA C813.1-01 | Fideicomiso para el Ahorro de Energía Eléctrica (FIDE) - Trust for Saving Elect… | Energy Efficiency | https://cprc-clasp.ngo/index.php/policies/sello-fide-no-4167-uninterruptible-power-supplies | https://www.fide.org.mx/wp-content/uploads/sello-fide/especificaciones/esp4167_01.pdf
Sello FIDE No. 4168 - Single Phase Gear Motors | This endorsement label establishes specifications for single phase cycloidal gear motors with reduction ratios from 6:1 to 87:1, with electrical power in single-phase induction motors from 0.093 kW to 0.746kW, with nominal voltages 115V and 127V, with a frequency of 60 Hertz. | Mexico | 1-Phase Motors | Voluntary | Endorsement Label | Entered into force, Revised | 2010 | 2012 | September 2022 | Electricity | NOM-014-ENER / CSA-C747 / UL 1004 / IEC 60034-5 / NOM-008-SCFI | Fideicomiso para el Ahorro de Energía Eléctrica (FIDE) - Trust for Saving Elect… | Energy Efficiency | https://cprc-clasp.ngo/index.php/policies/sello-fide-no-4168-single-phase-gear-motors | https://www.fide.org.mx/wp-content/uploads/sello-fide/especificaciones/esp4168_01_2.pdf
Sello FIDE No. 4172 | This endorsement label establishes specifications for fixtures with induction lamps, integrated with an electronic controller with rated voltage of 120, 127, 220, 240, 254, 277, 440 o 480 Volts with +-10 percent variation, operated at 60Hz, and induction lamp rated powers of 40 - 400W. | Mexico | Non-Directional lamps | Voluntary | Endorsement Label | Entered into force, New | 2015 |  | January 2016 | Electricity | IES LM-31 | Fideicomiso para el Ahorro de Energ Eltrica (FIDE) -Trust for Saving Electrical… | Energy Efficiency | https://cprc-clasp.ngo/index.php/policies/sello-fide-no-4172
Sello FIDE No. 4176 - Solar Inverters | This endorsement label establishes specifications for single-phase inverters, pure or modified sine wave, with an input voltage of 12, 24 or 48 VDC and an output voltage from 110 VAC to 240 VAC, 60 HZ, with a power output from 100W to 5kW and for stand alone operation or for connection to a low voltage network. | Mexico | Solar Inverters | Voluntary | Endorsement Label | Entered into force, Revised | 2011 | 2022 | September 2022 | Electricity, Solar | NOM-008-SCFI / NMX-J-655/2-ANCE / NMX-J-656/1-ANCE / NMX-J-676-ANCE-2013 / RES/142/2017 / ACUERDO / EN 50530 / IEC 61683 / UL 1741 / AS 4777.2 / CSA 22.2 No. 107.1-M91 / IEEE Std. 1547 / IEEE Std. 1547.1 / IEEE Std. 929 (PV) / EN 50438 / IEC 61727 / AS 4777.3 / IEC 61000-6-1 / IEC 61000-6-3 / CFR 47, FCC Part. 15 | Fideicomiso para el Ahorro de Energía Eléctrica (FIDE) - Trust for Saving Elect… | Energy Efficiency, Off-Grid | https://cprc-clasp.ngo/index.php/policies/sello-fide-no-4176-solar-inverters | https://www.fide.org.mx/wp-content/uploads/sello-fide/especificaciones/ESP076.pdf
Sello FIDE No. 4177 | This endorsement label establishes specifications for outdoor LED reflectors with a nominal operating voltage of 120, 127, 220, 240, 254, 277 or 440 volts at a frequency of 60 Hertz. | Mexico | Streetlighting | Voluntary | Endorsement Label | Entered into force, New | 2013 |  | January 2016 | Electricity | NMX-J-198-ANCE | Fideicomiso para el Ahorro de Energ Eltrica (FIDE) -Trust for Saving Electrical… | Energy Efficiency | https://cprc-clasp.ngo/index.php/policies/sello-fide-no-4177
Standard NOM-001-ENER-2014 - Pumps | Standard NOM-001-ENER-2014 applies to vertical turbine pumps with external vertical electric motor for pumping clean water as specified in the standard. | Mexico | Pumps Other | Mandatory | Minimum Performance Standard | Entered into force, Revised | 2000 | 2014 | September 2022 | Electricity | NOM-008-SCFI-2002 / NOM-016-ENER-2010 | Comision Nacional para el Uso Eficiente de la Energia (CONUEE, National Commiss… | Energy Efficiency | https://cprc-clasp.ngo/index.php/policies/standard-nom-001-ener-2014-pumps | http://www.dof.gob.mx/nota_detalle.php?codigo=5355493&fecha=06/08/2014
Standard NOM-002-SEDE/ENER-2014 - Distribution Transformers | This standard establishes requirements for safety and energy-efficiency for distribution transformers (liquid-immersed units). | Mexico | Distribution Transformers | Mandatory | Minimum Performance Standard | Entered into force, Revised | 1997 | 2014 | December 2023 | Electricity | NMX-J-169-ANCE-2004 | Comision Nacional para el Uso Eficiente de la Energia (CONUEE, National Commiss… | Energy Efficiency | https://cprc-clasp.ngo/index.php/policies/standard-nom-002-sedeener-2014-distribution-transformers | http://www.dof.gob.mx/nota_detalle.php?codigo=5358207&fecha=29/08/2014
Standard NOM-003-ENER-2011 - Domestic and Commercial Water Heaters | This policy covers labeling and minimum efficiency requirements for domestic and commercial water heaters which use LPG or natural gas with a heat load | Mexico | Instantaneous Water Heaters, Storage Water Heaters | Mandatory | Comparative Label, Minimum Performance Standard | Entered into force, New | 2011 |  | September 2022 | Gas | NOM-003-ENER-2011 | Comision Nacional para el Uso Eficiente de la Energia (CONUEE, National Commiss… | Energy Efficiency | https://cprc-clasp.ngo/index.php/policies/standard-nom-003-ener-2011-domestic-and-commercial-water-heaters | http://www.dof.gob.mx/normasOficiales/4458/sener/sener.htm
Standard NOM-015-ENER-2012 - Domestic Refrigerators and Freezers | This policy covers labeling and minimum efficiency requirements for electric household refrigerators and freezers. | Mexico | Refrigerators-Freezers, Freezers-only | Mandatory | Comparative Label, Minimum Performance Standard | Entered into force, New | 2012 |  | September 2022 | Electricity | NOM-15-ENER-2012 | Comision Nacional para el Uso Eficiente de la Energia (CONUEE, National Commiss… | Energy Efficiency | https://cprc-clasp.ngo/index.php/policies/standard-nom-015-ener-2012-domestic-refrigerators-and-freezers | http://dof.gob.mx/nota_detalle.php?codigo=5234117&fecha=16/02/2012
Standard NOM-016-ENER-2016 - Three Phase Motors | Standard NOM-016-ENER-2016 applies to alternating current, three-phase, induction, squirrel cage type electric motors, with a rated output of 0.746 kW to 373 kW, with nominal electrical voltage up to 600 V, open or closed, single frequency (speed of rotation on the motor shaft or shaft) of rotation, horizontal mounting position or vertical, air-cooled and continuous regime, marketed in national territory. | Mexico | 3-Phase Motors | Mandatory | Minimum Performance Standard | Entered into force, Revised, To Be Superseded | 2010 | 2016 | December 2023 | Electricity | NOM-008-SCFI / NOM-106-SCFI-2000 | Comision Nacional para el Uso Eficiente de la Energia (CONUEE, National Commiss… | Energy Efficiency, Industrial Sector | https://cprc-clasp.ngo/index.php/policies/standard-nom-016-ener-2016-three-phase-motors | https://dof.gob.mx/nota_detalle.php?codigo=5460981&fecha=15/11/2016#gsc.tab=0
Standard NOM-019-ENER-2009 - Tortilla Making Machines | This policy covers minimum requirements for mechanized tortilla-making machines, used to prepare corn and wheat tortillas, which use LPG or natural gas as fuel and are operated by AC electric motors. Not included are domestic manual tortilla-making machines, which are not operated by electric motors. | Mexico | Tortilla Making Machines | Mandatory | Minimum Performance Standard | Entered into force, Revised | 2008 |  | December 2023 | Electricity | NOM-019-ENER-2009 | Comision Nacional para el Uso Eficiente de la Energia (CONUEE, National Commiss… | Energy Efficiency, Industrial Sector | https://cprc-clasp.ngo/index.php/policies/standard-nom-019-ener-2009-tortilla-making-machines | http://dof.gob.mx/nota_detalle.php?codigo=5072738&fecha=09/12/2008
Standard NOM-021-ENER/SCFI-2008 - Room Air Conditioners | This policy covers labeling and minimum efficiency requirements for room air conditioners, with or without heating, with air-cooled condensers and with cooling capacities until 10,600 Watts (36,000 Btu/h). It does not apply for mini-split and multi-split air conditioners. | Mexico | Room ACs - Stationary ACs | Mandatory | Comparative Label, Minimum Performance Standard | Entered into force, Revised | 1995 | 2008 | September 2022 | Electricity | NOM-021-ENER/SCFI-2008 | Comision Nacional para el Uso Eficiente de la Energia (CONUEE, National Commiss… | Energy Efficiency | https://cprc-clasp.ngo/index.php/policies/standard-nom-021-enerscfi-2008-room-air-conditioners | http://www.dof.gob.mx/nota_detalle_popup.php?codigo=5055676
Standard NOM-022-ENER/SCFI-2014 - Commercial Refrigeration | This policy covers labeling and minimum efficiency requirements for self-contained commercial electric refrigeration appliances; new, used or rebuilt: Upright coolers with one or more front-opening doors, Chest coolers, Chest freezers, Upright freezers, Closed display cabinets, Cabinets for bagged ice. | Mexico | Refrigerated Cabinets, Refrigerators-Freezers, Freezers-only | Mandatory | Comparative Label, Minimum Performance Standard | Entered into force, Revised | 2008 | 2014 | December 2023 | Electricity | NOM-008-SCFI-2002 / NOM-024-SCFI-1998 / NOM-106-SCFI-2000 | Comision Nacional para el Uso Eficiente de la Energia (CONUEE, National Commiss… | Energy Efficiency | https://cprc-clasp.ngo/index.php/policies/standard-nom-022-enerscfi-2014-commercial-refrigeration | http://www.dof.gob.mx/nota_detalle.php?codigo=5372759&fecha=27/11/2014
Standard NOM-023-ENER-2010 - Split Air Conditioners | This policy covers labeling and minimum efficiency requirements for split type air conditioners, free discharge and without air ducts (known as minisplit and multisplit) simple cycle (cold) or reverse cycle (heat pump) in cooling capacity ratings of 1 Wt to 19,050 Wt. | Mexico | Room ACs - Stationary ACs | Mandatory | Comparative Label, Minimum Performance Standard | Entered into force, Revised | 1995 | 2010 | January 2016 | Electricity | NOM-023-ENER-2010 | Comision Nacional para el Uso Eficiente de la Energia (CONUEE, National Commiss… | Energy Efficiency | https://cprc-clasp.ngo/index.php/policies/standard-nom-023-ener-2010-split-air-conditioners | http://dof.gob.mx/nota_detalle_popup.php?codigo=5171765
Standard NOM-025-ENER-2013 - Domestic Gas Cooking Appliances | This policy covers labeling and minimum efficiency requirements for household gas cooking appliances. | Mexico | Ovens, Cooktops or Hobs | Mandatory | Comparative Label, Minimum Performance Standard | Entered into force, New | 2013 |  | December 2023 | Gas | NOM-010-SESH-2012 | Comision Nacional para el Uso Eficiente de la Energia (CONUEE, National Commiss… | Energy Efficiency | https://cprc-clasp.ngo/index.php/policies/standard-nom-025-ener-2013-domestic-gas-cooking-appliances | http://www.dof.gob.mx/nota_detalle.php?codigo=5302707&fecha=17/06/2013
Standard NOM-026-ENER-2015 - Inverter Air Conditioners | This policy covers labeling and minimum efficiency requirements for inverter air conditioners with nominal cooling capacities of 1 Wt to 19 050 Wt, which operate by mechanical compression and include an air-cooling evaporator coil. | Mexico | Room ACs - Stationary ACs | Mandatory | Comparative Label, Minimum Performance Standard | Entered into force, Revised | 1995 | 2016 | December 2023 | Electricity |  | Comision Nacional para el Uso Eficiente de la Energia (CONUEE, National Commiss… | Energy Efficiency | https://cprc-clasp.ngo/index.php/policies/standard-nom-026-ener-2015-inverter-air-conditioners | http://dof.gob.mx/nota_detalle.php?codigo=5424751&fecha=09/02/2016
Standard NOM-031-ENER-2012 - LED Street Lighting | This Official Mexican Standard establishes the luminous efficacy specifications for luminaires with light emitting diodes (LEDs), destined for roads and public outdoor areas, as well as the applicable test methods to verify said specifications. | Mexico | Streetlighting | Mandatory | Minimum Performance Standard | Entered into force, New | 2012 |  | September 2022 | Electricity | NOM-008-SCFI-2002 / NOM-024-SCFI-1998 / NMX-J-507/2-ANCE-2010 / NMX-J-550/4-5-ANCE-2006 | Comision Nacional para el Uso Eficiente de la Energia (CONUEE, National Commiss… | Energy Efficiency | https://cprc-clasp.ngo/index.php/policies/standard-nom-031-ener-2012-led-street-lighting | http://dof.gob.mx/nota_detalle.php?codigo=5276652&fecha=06/11/2012
Standard NOM-032-ENER-2013 - Electrical Equipment in Standby Mode | This policy covers labeling and minimum efficiency requirements for various appliances and equipment in standby mode. | Mexico | Stand-by and networked devices | Mandatory | Comparative Label, Minimum Performance Standard | Entered into force, New | 2014 |  | September 2022 | Electricity | NOM-008-SCFI-2002 / NOM-024-SCFI-1998 | Comision Nacional para el Uso Eficiente de la Energia (CONUEE, National Commiss… | Energy Efficiency | https://cprc-clasp.ngo/index.php/policies/standard-nom-032-ener-2013-electrical-equipment-standby-mode | http://www.dof.gob.mx/nota_detalle.php?codigo=5330530&fecha=23/01/2014
Togo standard for pico-solar and SHS kits (IEC TS 62257-9-5) | This policy applies to off-grid renewable energy products with batteries and solar modules with DC system voltages not exceeding 35 V and peak power ratings not exceeding 350 W. | Togo | Solar Energy Kits | Mandatory | Quality Standard | Entered into force, New | 2017 |  | October 2023 | Electricity | IEC TS 62257-9-5:2018 | Agence Togolaise de Normalisation | Energy Efficiency, Off-Grid | https://cprc-clasp.ngo/index.php/policies/togo-standard-pico-solar-and-shs-kits-iec-ts-62257-9-5 | entity:node/1349
Togo standard for pico-solar and SHS kits (IEC TS 62257-9-8) | This policy provides baseline requirements for quality, durability, and truth in advertising to protect consumers of off-grid renewable energy products. Evaluation of these requirements is based on tests described in IEC TS 62257-9-5. | Togo | Solar Energy Kits | Mandatory | Quality Standard | Entered into force, New | 2020 |  | October 2023 | Electricity | IEC TS 62257-9-5:2018 | Agence Togolaise de Normalisation | Energy Efficiency, Off-Grid | https://cprc-clasp.ngo/index.php/policies/togo-standard-pico-solar-and-shs-kits-iec-ts-62257-9-8