## Policy Search
Policy | Description | Geography | Products Type | Policy Approach | Policy Instrument | Policy Status | Adopted | Revised | Updated by CLASP | Fuel Types | Test Method Applied | Responsible Agency | Related Topics | Permalink | Source
NOM-004-ENER-2025, Energy efficiency for motor pumps and motor pumps for pumping clean water, with capacities from 0.149 kW (1/5 HP) to 1.492 kW (2 HP). | This standard establishes the maximum Pump Energy Index (PEI) that motor-pump and motor-pump assemblies must meet for clean water handling. It applies to the motor pump and motor pump assembly, which use single-phase squirrel-cage induction motors, for handling clean water in powers from 0.149 kW (1/5 HP) to 1.492 kW (2 HP). | Mexico | Pumps Other | Mandatory | Minimum Performance Standard | Entered into force, Revised | 2014 | 2025 | September 2025 | Electricity |  | Comision Nacional para el Uso Eficiente de la Energia (CONUEE, National Commiss… | Energy Efficiency | https://cprc-clasp.ngo/index.php/policies/nom-004-ener-2025-energy-efficiency-motor-pumps-and-motor-pumps-pumping-clean-water | https://www.dof.gob.mx/normasOficiales/9501/sener/sener.html
NOM-006-ENER-2015, Electromechanical Energy Efficiency in Deep-Well Pumping Systems in Operation | This standard establishes the minimum energy efficiency values ​​that deep-well pumping systems installed in the field. It applies to vertical turbine-type pumps with external electric motors and submersible pumps, used for pumping water from deep wells, in the power range of 5.5 - 261 kW (7.5 - 350 hp). | Mexico | Agricultural Pumps, Pumps Other | Mandatory | Minimum Performance Standard | Entered into force, Revised | 2004 | 2015 | September 2025 | Electricity | ANSI/HI 14.6-2011 | Comision Nacional para el Uso Eficiente de la Energia (CONUEE, National Commiss… | Energy Efficiency | https://cprc-clasp.ngo/index.php/policies/nom-006-ener-2015-electromechanical-energy-efficiency-deep-well-pumping-systems-operation | https://dof.gob.mx/nota_detalle.php?codigo=5393140&fecha=21/05/2015#gsc.tab=0
NOM-010-ENER-2004 | Standard NOM-010-ENER-2004 applies to submersible deep well type clean water motor pumps operated by a submersible three-phase electric motor. The standard does not apply to sewage and mud pumps. | Mexico | Pumps Other | Mandatory | Minimum Performance Standard | Entered into force, Revised | 1996 | 2005 | December 2020 | Electricity | NOM-010-ENER-2004 | Comision Nacional para el Uso Eficiente de la Energia (CONUEE, National Commiss… | Energy Efficiency | https://cprc-clasp.ngo/index.php/policies/nom-010-ener-2004 | http://dof.gob.mx/nota_detalle.php?codigo=2033456&fecha=18/04/2005
Sello FIDE No. 4118 - Water Pumps | This specification is applicable to: clean water submersible motor pumps from 1HP to 200HP, vertical turbine pumps with external electric motor for pumping clean water from 5HP to 500HP, vertical turbine pumps with external or submersible electric motor for the extraction of deep well water from 7.5HP to 350HP | Mexico | Pumps Other | Voluntary | Endorsement Label | Entered into force, Revised | 2002 | 2012 | September 2022 | Electricity | NOM-001-ENER / NOM-006- ENER / NOM-010-ENER / ISO 3555 / ANSI/AWWAE101 | Fideicomiso para el Ahorro de Energía Eléctrica (FIDE) - Trust for Saving Elect… | Energy Efficiency | https://cprc-clasp.ngo/index.php/policies/sello-fide-no-4118-water-pumps | https://www.fide.org.mx/wp-content/uploads/sello-fide/especificaciones/esp4118_01.pdf
Sello FIDE No. 4128 - Domestic Centrifugal Water Pumps | This endorsement label establishes specifications for centrifugal water pumps for residential use, from 0.187kW (1/4HP) to 0.746kW (1HP), with nominal voltage of 115 and 127V, operating at a frequency of 60Hz. | Mexico | Pumps Other | Voluntary | Endorsement Label | Entered into force, Revised | 2004 | 2012 | September 2022 | Electricity | NOM-004-ENER / NOM-014-ENER / NOM-003-SCFI / NOM-008-SCFI / NOM-J-098-ANCE | Fideicomiso para el Ahorro de Energía Eléctrica (FIDE) - Trust for Saving Elect… | Energy Efficiency | https://cprc-clasp.ngo/index.php/policies/sello-fide-no-4128-domestic-centrifugal-water-pumps | https://www.fide.org.mx/wp-content/uploads/sello-fide/especificaciones/esp4128_02.pdf
Standard NOM-001-ENER-2014 - Pumps | Standard NOM-001-ENER-2014 applies to vertical turbine pumps with external vertical electric motor for pumping clean water as specified in the standard. | Mexico | Pumps Other | Mandatory | Minimum Performance Standard | Entered into force, Revised | 2000 | 2014 | September 2022 | Electricity | NOM-008-SCFI-2002 / NOM-016-ENER-2010 | Comision Nacional para el Uso Eficiente de la Energia (CONUEE, National Commiss… | Energy Efficiency | https://cprc-clasp.ngo/index.php/policies/standard-nom-001-ener-2014-pumps | http://www.dof.gob.mx/nota_detalle.php?codigo=5355493&fecha=06/08/2014
Standard NOM-004-ENER-2014 - Domestic Water Pumps | This policy covers labeling and minimum efficiency requirements for residential water pumps and residential water motor pumps (using single-phase squirrel-cage induction motors), respectively, and the test methods for verifying compliance therewith. Standard NOM-004-ENER-2014 applies to clean-water pumps and motor pumps with a power rating of 0.187 kW to 0.746 kW. | Mexico | Pumps Other | Mandatory | Comparative Label, Minimum Performance Standard | Revised, Superseded | 1994 | 2014 | September 2022 | Electricity | NOM-004-ENER-2008 | Comision Nacional para el Uso Eficiente de la Energia (CONUEE, National Commiss… | Energy Efficiency | https://cprc-clasp.ngo/index.php/policies/standard-nom-004-ener-2014-domestic-water-pumps | http://dof.gob.mx/nota_detalle.php?codigo=5361894&fecha=30/09/2014