## Policy Search
Policy | Description | Geography | Products Type | Policy Approach | Policy Instrument | Policy Status | Adopted | Revised | Updated by CLASP | Fuel Types | Test Method Applied | Responsible Agency | Related Topics | Permalink | Source
Sello FIDE No. 4101 - Three Phase Induction Motors | This endorsement label establishes specifications for three-phase induction motors, open and closed, general purpose, for use in hazardous areas (explosion proof) horizontal and vertical, squirrel cage in powers of 0.746 to 373kW (1 to 500HP), 2 to 8 poles, with nominal voltage up to 600 Volts, 60 Hertz, of NEMA design A or B. | Mexico | 3-Phase Motors | Voluntary | Endorsement Label | Entered into force, Revised | 1994 | 2012 | September 2022 | Electricity | NOM-016-ENER / NEMA-MG-1 / IEEE Std. 112 / CSA-C390 / NOM-008-SCFI / NOM-024-SCFI / IEEE STD 841 | Fideicomiso para el Ahorro de Energía Eléctrica (FIDE) - Trust for Saving Elect… | Energy Efficiency, Industrial Sector | https://cprc-clasp.ngo/index.php/policies/sello-fide-no-4101-three-phase-induction-motors | https://www.fide.org.mx/wp-content/uploads/sello-fide/especificaciones/esp4101_07.pdf
Sello FIDE No. 4123 - Luminaires for Industrial Use | This endorsement label establishes specifications for high bay and low bay fixtures for HID lamps (high pressure sodium vapor, pulse start metal halide lamps or induction lamps), linear fluorescent lamps T5, T5HO and T8, with electronic or electromagnetic ballast, with operating voltages of 120, 127, 220, 240, 254, 277, 440 or 480V with 10% variation operating at a frequency of 60 Hz. | Mexico | Non-Directional lamps | Voluntary | Endorsement Label | Entered into force, Revised | 2004 | 2012 | September 2022 | Electricity | NOM-064-SCFI / NOM-058-SCFI / NOM-003-SCFI / NMX-J-198-ANCE / IES LM-46 / UL-1598 | Fideicomiso para el Ahorro de Energía Eléctrica (FIDE) - Trust for Saving Elect… | Energy Efficiency, Industrial Sector | https://cprc-clasp.ngo/index.php/policies/sello-fide-no-4123-luminaires-industrial-use | https://www.fide.org.mx/wp-content/uploads/sello-fide/especificaciones/esp4123_04.pdf
Sello FIDE No. 4142 - Screw Type Air Compressors | This endorsement label establishes specifications for screw type air compressors with or without integrated dryer, using AC electric motors from 2.24kW (3HP) to 447.60kW (600HP), with a supply rated voltage of 208-230/460V and a frequency of 60Hz. | Mexico | Air Compressors | Voluntary | Endorsement Label | Entered into force, Revised | 2008 | 2012 | September 2022 | Electricity | CAGI/PNEUROP PN2CPTC2 | Fideicomiso para el Ahorro de Energía Eléctrica (FIDE) - Trust for Saving Elect… | Energy Efficiency, Industrial Sector | https://cprc-clasp.ngo/index.php/policies/sello-fide-no-4142-screw-type-air-compressors | https://www.fide.org.mx/wp-content/uploads/sello-fide/especificaciones/esp4142_1.pdf
Sello FIDE No. 4145 - Tortilla Making Machines | This endorsement label establishes specifications for mechanized tortilla-making machines, used to prepare corn and wheat tortillas, which use LPG or natural gas as fuel and are operated by AC electric motors. | Mexico | Tortilla Making Machines | Voluntary | Endorsement Label | Entered into force, Revised | 2008 | 2012 | September 2022 | Electricity | NOM-019-ENER / ASTM E 1086 / ASTM E 353 / UNE-EN 10020 / NSF/ANSI Standard 51 / NOM-008-SCFI | Fideicomiso para el Ahorro de Energía Eléctrica (FIDE) - Trust for Saving Elect… | Energy Efficiency, Industrial Sector | https://cprc-clasp.ngo/index.php/policies/sello-fide-no-4145-tortilla-making-machines | https://www.fide.org.mx/wp-content/uploads/sello-fide/especificaciones/esp4145_03.pdf