## Policy Search
Policy | Description | Geography | Products Type | Policy Approach | Policy Instrument | Policy Status | Adopted | Revised | Updated by CLASP | Fuel Types | Test Method Applied | Responsible Agency | Related Topics | Permalink | Source
Energy Efficiency (Minimum Energy Efficiency Standards And Energy Labelling) Regulations, 2023 | This policy regulates minimum energy efficiency standards (MEPS) and label for air-conditioners: {a} casement or window type air-conditioner (cooling capacity of 7.1 kW or lower); (b} split type non-inverter air-conditioner with one or more than one indoor unit (cooling capacity of 7.1 kW or lower); {c} split type inverter air-conditioner with one or more than one indoor unit (cooling capacity of 7.1 kW or lower). | Brunei Darussalam | Air Conditioning, Room ACs - Stationary ACs | Mandatory | Comparative Label, Minimum Performance Standard | Entered into force, New | 2023 |  | September 2025 | Electricity | ISO 5151 , ISO 15042 | The Office of the Prime Minister | Energy Efficiency | https://cprc-clasp.ngo/index.php/policies/energy-efficiency-minimum-energy-efficiency-standards-and-energy-labelling-regulations | https://www.agc.gov.bn/AGC%20Images/LAWS/Gazette_PDF/2023/EN/S%2037_2023%20[E].pdf
MEPS and labeling schemes for air conditioners | Non inverter type and single phase | Brunei Darussalam | Room ACs - Stationary ACs | Not applicable | Comparative Label, Minimum Performance Standard | Under development |  |  | October 2019 | Electricity |  | Energy Labelling and Standards Task Force of Energy Department, Prime Ministers… | Energy Efficiency | https://cprc-clasp.ngo/index.php/policies/meps-and-labeling-schemes-air-conditioners-4 | http://www.lse.ac.uk/GranthamInstitute/wp-content/uploads/laws/8145.pdf
NTON 10 006-07 Energy efficiency. Household incandescent lamps. Specifications and labeling requirements | This standard specifies the MEPS and labeling requirements for incandescent tungsten filament lamps for domestic use and similar uses for general lighting, which have: | Nicaragua | Non-Directional lamps | Mandatory | Minimum Performance Standard | Entered into force, New | 2009 |  | November 2019 | Electricity | CIE 84: 1989, IEC 60064: 1993, IEC 60064 Amendment 1:2000, IEC 60064 Amendment 2:2002 | Ministerio de Energía y Minas | Energy Efficiency | https://cprc-clasp.ngo/index.php/policies/nton-10-006-07-energy-efficiency-household-incandescent-lamps-specifications-and-labeling | http://legislacion.asamblea.gob.ni/Normaweb.nsf/xpNorma.xsp?documentId=B541D7427B544FD8062576AF0055C74A&action=openDocument
NTON 10 007-08 Energy efficiency. Three-phase squirrel-cage AC induction motors with a rated output of 0.746 to 373 kW. Limits, test methods and labeling requirements | This standard specifies the MEPS and labeling requirements for open- and closed-loop three-phase squirrel-cage electric AC induction motors with a rated output of 0.746 kW to 373 kW, nominal electric voltage up to 600 V, 60 Hz, horizontal mounting position or vertical. | Nicaragua | 3-Phase Motors | Mandatory | Minimum Performance Standard | Entered into force, New | 2010 |  | November 2019 | Electricity |  | Ministerio de Energía y Minas | Energy Efficiency | https://cprc-clasp.ngo/index.php/policies/nton-10-007-08-energy-efficiency-three-phase-squirrel-cage-ac-induction-motors-rated | http://legislacion.asamblea.gob.ni/Normaweb.nsf/xpNorma.xsp?documentId=6C4B075C6CA9A6D7062577200053D073&action=openDocument
NTON 10 008-08 Energy efficiency. Self-ballasted compact fluorescent lamps. Requirements | This standard specifies the MEPS for compact fluorescent lamps of hot cathode and integrated ballast, with socket that allows them to be placed in conventional incandescent lampholders (E-26 and E-27), at a nominal voltage between 110 V - 240 V, of alternating current and at a frequency of 60 Hz, with nominal power between 5W and 110 W. This standard does not apply to colored, anti-insect and special ultraviolet radiation lamps. | Nicaragua | Non-Directional lamps | Mandatory | Minimum Performance Standard | Entered into force, New | 2009 |  | November 2019 | Electricity | IEC 60061, IEC 60969, ANSI C78.5-2003, ANSI C78.375-199 | Ministerio de Energía y Minas | Energy Efficiency | https://cprc-clasp.ngo/index.php/policies/nton-10-008-08-energy-efficiency-self-ballasted-compact-fluorescent-lamps-requirements | http://legislacion.asamblea.gob.ni/Normaweb.nsf/xpNorma.xsp?documentId=57D693FA1F08E6D2062576B1006EAF30&action=openDocument
NTON 10 010-08 Self-contained commercial refrigeration equipment | This standard specifies the MEPS for self-contained commercial refrigeration equipment powered by electricity, used, rebuilt (imported only) and new. All with capacities from 10 liters (0.01 m3 ) of useful refrigerated volume (depending on energy limits) or more. The types of equipment are: | Nicaragua | Refrigerated Cabinets, Refrigerators-Freezers, Freezers-only | Mandatory | Minimum Performance Standard | Entered into force, New | 2011 |  | November 2020 | Electricity | NTON 10-12-08, ISO 23953-1, ISO 3951 | Ministerio de Energía y Minas | Energy Efficiency | https://cprc-clasp.ngo/index.php/policies/nton-10-010-08-self-contained-commercial-refrigeration-equipment | http://legislacion.asamblea.gob.ni/Normaweb.nsf/xpNorma.xsp?documentId=8DA230A69B09836A06257920005CFEE0&action=openDocument
NTON 10 013-08 Energy efficiency. Household refrigerators and freezers. Limits | This standard specifies the MEPS for household refrigerators up to 1104 L (39 feet) and household freezers up to 850 L (30 feet) operated by hermetic motor compressor. | Nicaragua | Refrigerators-Freezers, Freezers-only | Mandatory | Minimum Performance Standard | Entered into force, New | 2010 |  | November 2019 | Electricity | NTON 10-015-08 | Ministerio de Energía y Minas | Energy Efficiency | https://cprc-clasp.ngo/index.php/policies/nton-10-013-08-energy-efficiency-household-refrigerators-and-freezers-limits | http://legislacion.asamblea.gob.ni/Normaweb.nsf/xpNorma.xsp?documentId=A93D5D12CF5BBC7D06257862007642C5&action=openDocument
NTON 10 017-08 Energy efficiency. Window, split, packaged air conditioners. Energy efficiency ratings | This standard specifies the MEPS for window air conditioners, split air conditioners, packaged air conditioners with nominal cooling capacities of up to 17,589 W (60,000 Btu/h). | Nicaragua | Room ACs - Stationary ACs | Mandatory | Minimum Performance Standard | Entered into force, New | 2012 |  | November 2019 | Electricity |  | Ministerio de Energía y Minas | Energy Efficiency | https://cprc-clasp.ngo/index.php/policies/nton-10-017-08-energy-efficiency-window-split-packaged-air-conditioners-energy-efficiency | http://legislacion.asamblea.gob.ni/Normaweb.nsf/xpNorma.xsp?documentId=B07CC5D87FAD7A89062579DF004E0350&action=openDocument
SLNS 90: 2011 Energy Efficiency Labelling – Labelling of Incandescent Lamps | This National Standard specifies the method of energy efficiency classification ofincandescent lamps used for domestic and similar purposes, the test methods and the features of the energy efficiency label. | Saint Lucia | Non-Directional lamps | Mandatory | Comparative Label, Minimum Performance Standard | Entered into force, New | 2011 |  | November 2019 | Electricity |  | Saint Lucia Bureau of Standards | Energy Efficiency | https://cprc-clasp.ngo/index.php/policies/slns-90-2011-energy-efficiency-labelling-labelling-incandescent-lamps | https://www.slbs.org/product/slns-90-2011/
SLNS 91: 2011 Energy Efficiency Labelling – Labelling of Fluorescent Tubular and Compact Lamps | This National Standard specifies the method of energy efficiency classification of fluorescent lamps used for domestic and similar purposes, the test methods and the features of the energy efficiency label. This National Standard is applicable to tubular, circular and compact fluorescent lamps using both integrated and non-integrated electromagnetic or electronic ballasts, with the following specifications: | Saint Lucia | Tubular Lamps, Non-Directional lamps | Mandatory | Minimum Performance Standard | Entered into force, New | 2011 |  | November 2020 | Electricity |  | Saint Lucia Bureau of Standards | Energy Efficiency | https://cprc-clasp.ngo/index.php/policies/slns-91-2011-energy-efficiency-labelling-labelling-fluorescent-tubular-and-compact-lamps | https://www.slbs.org/product/slns-91-2011/
SLNS 93: 2015 Specification for energy efficiency labelling of Air Conditioners | This National Standard specifies the method of classification of energy efficiency for aircondition units used for domestic and similar purposes. | Saint Lucia | Room ACs - Stationary ACs | Mandatory | Minimum Performance Standard | Entered into force, New | 2016 |  | November 2020 | Electricity |  | Saint Lucia Bureau of Standards | Energy Efficiency | https://cprc-clasp.ngo/index.php/policies/slns-93-2015-specification-energy-efficiency-labelling-air-conditioners | https://www.slbs.org/product/slns-93-2015/
SLNS 93: 2015 Specification for Energy Efficiency Labelling of Air Conditioners | This National Standard specifies the method of classification of energy efficiency for air conditioning units used for domestic and similar purposes. The standard also specifies the test methods to be utilised and the features of the energy efficiency label for all air conditioner types (window, room or split units), with a capacity up to 10 kW (34,121.420 BTU/h). | Saint Lucia | Room ACs - Stationary ACs | Voluntary | Comparative Label | Entered into force, New | 2015 |  | October 2022 | Electricity |  | Saint Lucia Bureau of Standards (SLBS) | Energy Efficiency | https://cprc-clasp.ngo/index.php/policies/slns-93-2015-specification-energy-efficiency-labelling-air-conditioners-0 | https://www.slbs.org/product/slns-93-2015/
SLNS 94: 2016 Energy Efficiency Labelling – Refrigerators | This national standard specifies the method of energy efficiency classification of refrigeratorsused for domestic and similar purposes, the test methods and the features of the energy efficiency label. | Saint Lucia | Refrigerators-Freezers, Freezers-only | Mandatory | Minimum Performance Standard | Entered into force, New | 2016 |  | November 2019 | Electricity |  | Saint Lucia Bureau of Standards | Energy Efficiency | https://cprc-clasp.ngo/index.php/policies/slns-94-2016-energy-efficiency-labelling-refrigerators | https://dev.slbs.org/2018/10/15/national-54/