## Policy Search
Policy | Description | Geography | Products Type | Policy Approach | Policy Instrument | Policy Status | Adopted | Revised | Updated by CLASP | Fuel Types | Test Method Applied | Responsible Agency | Related Topics | Permalink | Source
Energy Label Regulation for Sanitary Fittings | All producers and distributors of sanitary fittings can apply to use the energy label for sanitary fittings. Only products available on the Swiss market may bear the voluntary energy label. The use of the Swiss voluntary energy label for sanitary fittings abroad is the responsibility of the manufacturers and distributors concerned. The energy label indicates the amount of energy used. In the case of sanitary fittings – showers and taps – this is the amount of energy used to heat the water used. Consequently, only hot water taps and showers can receive the label; cold water taps cannot. Mixer taps can only receive the energy label if they are clearly indicated as such. | Switzerland | Showers or Showerheads, Taps or Faucets | Voluntary | Comparative Label | Entered into force, Revised | 2010 | 2017 | February 2021 | Water |  | Schweizerischer Verband für energieeffiziente Sanitärprodukte (SVES) | Water Efficiency | https://cprc-clasp.ngo/index.php/policies/energy-label-regulation-sanitary-fittings | https://en.etiquetteenergie-sanitaire.ch/Regulation
ENERGY STAR Program Requirements for Computers Version 8.0 | Products that meet the definition of a Computer and one of the following Product Type definitions are eligible for ENERGY STAR certification: Desktop Computers and Integrated Desktop Computers; Notebook Computers; Slates/Tablets; Portable All-In-One Computers; Workstations; and Thin Clients. | Canada, United States of America*, Japan, Taiwan of China, Switzerland | Computers | Voluntary | Endorsement Label | Entered into force, Revised | 1994 | 2020 | June 2021 | Electricity | ENERGY STAR Test Method for Computers, Rev. March-2016 | ENERGY STAR | Energy Efficiency | https://cprc-clasp.ngo/index.php/policies/energy-star-program-requirements-computers-version-80 | https://www.energystar.gov/products/office_equipment/computers/partners
ENERGY STAR Program Requirements for Imaging Equipment Version 3.1 | Commercially-available products that meet one of the Imaging Equipment definitions in Section 1.A of the policy document and are capable of being powered from (1) a wall outlet, (2) a data or network connection, or (3) both a wall outlet and a data or network connection, are eligible for ENERGY STAR qualification, with the exception of products listed in Section 2.2. | Canada, United States of America*, Japan, Taiwan of China, Switzerland | Imaging Equipment | Voluntary | Endorsement Label | Entered into force, Revised | 2001 | 2019 | June 2021 | Electricity | ENERGY STAR Imaging Equipment Test Method, Rev. Sep-2014 | ENERGY STAR | Energy Efficiency | https://cprc-clasp.ngo/index.php/policies/energy-star-program-requirements-imaging-equipment-version-31 | https://www.energystar.gov/products/office_equipment/imaging_equipment/partners
NTON 10 006-07 Energy efficiency. Household incandescent lamps. Specifications and labeling requirements | This standard specifies the MEPS and labeling requirements for incandescent tungsten filament lamps for domestic use and similar uses for general lighting, which have: | Nicaragua | Non-Directional lamps | Mandatory | Minimum Performance Standard | Entered into force, New | 2009 |  | November 2019 | Electricity | CIE 84: 1989, IEC 60064: 1993, IEC 60064 Amendment 1:2000, IEC 60064 Amendment 2:2002 | Ministerio de Energía y Minas | Energy Efficiency | https://cprc-clasp.ngo/index.php/policies/nton-10-006-07-energy-efficiency-household-incandescent-lamps-specifications-and-labeling | http://legislacion.asamblea.gob.ni/Normaweb.nsf/xpNorma.xsp?documentId=B541D7427B544FD8062576AF0055C74A&action=openDocument
NTON 10 007-08 Energy efficiency. Three-phase squirrel-cage AC induction motors with a rated output of 0.746 to 373 kW. Limits, test methods and labeling requirements | This standard specifies the MEPS and labeling requirements for open- and closed-loop three-phase squirrel-cage electric AC induction motors with a rated output of 0.746 kW to 373 kW, nominal electric voltage up to 600 V, 60 Hz, horizontal mounting position or vertical. | Nicaragua | 3-Phase Motors | Mandatory | Minimum Performance Standard | Entered into force, New | 2010 |  | November 2019 | Electricity |  | Ministerio de Energía y Minas | Energy Efficiency | https://cprc-clasp.ngo/index.php/policies/nton-10-007-08-energy-efficiency-three-phase-squirrel-cage-ac-induction-motors-rated | http://legislacion.asamblea.gob.ni/Normaweb.nsf/xpNorma.xsp?documentId=6C4B075C6CA9A6D7062577200053D073&action=openDocument
NTON 10 008-08 Energy efficiency. Self-ballasted compact fluorescent lamps. Requirements | This standard specifies the MEPS for compact fluorescent lamps of hot cathode and integrated ballast, with socket that allows them to be placed in conventional incandescent lampholders (E-26 and E-27), at a nominal voltage between 110 V - 240 V, of alternating current and at a frequency of 60 Hz, with nominal power between 5W and 110 W. This standard does not apply to colored, anti-insect and special ultraviolet radiation lamps. | Nicaragua | Non-Directional lamps | Mandatory | Minimum Performance Standard | Entered into force, New | 2009 |  | November 2019 | Electricity | IEC 60061, IEC 60969, ANSI C78.5-2003, ANSI C78.375-199 | Ministerio de Energía y Minas | Energy Efficiency | https://cprc-clasp.ngo/index.php/policies/nton-10-008-08-energy-efficiency-self-ballasted-compact-fluorescent-lamps-requirements | http://legislacion.asamblea.gob.ni/Normaweb.nsf/xpNorma.xsp?documentId=57D693FA1F08E6D2062576B1006EAF30&action=openDocument
NTON 10 010-08 Self-contained commercial refrigeration equipment | This standard specifies the MEPS for self-contained commercial refrigeration equipment powered by electricity, used, rebuilt (imported only) and new. All with capacities from 10 liters (0.01 m3 ) of useful refrigerated volume (depending on energy limits) or more. The types of equipment are: | Nicaragua | Refrigerated Cabinets, Refrigerators-Freezers, Freezers-only | Mandatory | Minimum Performance Standard | Entered into force, New | 2011 |  | November 2020 | Electricity | NTON 10-12-08, ISO 23953-1, ISO 3951 | Ministerio de Energía y Minas | Energy Efficiency | https://cprc-clasp.ngo/index.php/policies/nton-10-010-08-self-contained-commercial-refrigeration-equipment | http://legislacion.asamblea.gob.ni/Normaweb.nsf/xpNorma.xsp?documentId=8DA230A69B09836A06257920005CFEE0&action=openDocument
NTON 10 013-08 Energy efficiency. Household refrigerators and freezers. Limits | This standard specifies the MEPS for household refrigerators up to 1104 L (39 feet) and household freezers up to 850 L (30 feet) operated by hermetic motor compressor. | Nicaragua | Refrigerators-Freezers, Freezers-only | Mandatory | Minimum Performance Standard | Entered into force, New | 2010 |  | November 2019 | Electricity | NTON 10-015-08 | Ministerio de Energía y Minas | Energy Efficiency | https://cprc-clasp.ngo/index.php/policies/nton-10-013-08-energy-efficiency-household-refrigerators-and-freezers-limits | http://legislacion.asamblea.gob.ni/Normaweb.nsf/xpNorma.xsp?documentId=A93D5D12CF5BBC7D06257862007642C5&action=openDocument
NTON 10 017-08 Energy efficiency. Window, split, packaged air conditioners. Energy efficiency ratings | This standard specifies the MEPS for window air conditioners, split air conditioners, packaged air conditioners with nominal cooling capacities of up to 17,589 W (60,000 Btu/h). | Nicaragua | Room ACs - Stationary ACs | Mandatory | Minimum Performance Standard | Entered into force, New | 2012 |  | November 2019 | Electricity |  | Ministerio de Energía y Minas | Energy Efficiency | https://cprc-clasp.ngo/index.php/policies/nton-10-017-08-energy-efficiency-window-split-packaged-air-conditioners-energy-efficiency | http://legislacion.asamblea.gob.ni/Normaweb.nsf/xpNorma.xsp?documentId=B07CC5D87FAD7A89062579DF004E0350&action=openDocument
Regulation on Energy Efficiency Requirements for Mass-Produced Systems, Vehicles, and Appliances | This policy applies to mass-produced systems, vehicles, and devices as well as their mass-produced components that consume a considerable amount of energy and are placed on the market or sold in Switzerland. | Switzerland | Computers, Servers, Networking Equipment, Stand-by and networked devices, Televisions, Set Top Boxes (STB), Displays, External Power Supply, Vacuum Cleaners, Ovens, Dishwashers, Cooktops or Hobs, Coffee Machines, Clothes Dryers, Washer and Dryers, Washing Machines, Tubular Lamps, Non-Directional lamps, Directional Lamps, Indoor Luminaires, 3-Phase Motors, Industrial Fans, Heat Pumps, Boilers and Furnaces, Room ACs - Stationary ACs, Storage Water Heaters, Building Circulator Pumps, Pumps Other, Power Transformers, Refrigerated Cabinets, Refrigerators-Freezers, Freezers-only | Mandatory | Comparative Label, Minimum Performance Standard | Entered into force, Revised | 2017 | 2021 | February 2021 | Electricity, Other Solid Fuel | See Policy | Swiss Federal Office of Energy | Energy Efficiency, Industrial Sector | https://cprc-clasp.ngo/index.php/policies/regulation-energy-efficiency-requirements-mass-produced-systems-vehicles-and-appliances | https://www.admin.ch/opc/de/classified-compilation/20162950/index.html
Swiss Federal Office of Energy Voluntary Window Energy Label | The energy label provides information on the energy efficiency of windows during the winter. | Switzerland | Windows | Voluntary | Comparative Label | Entered into force, New | 2015 |  | November 2020 | Other |  | Swiss Federal Office of Energy | Energy Efficiency | https://cprc-clasp.ngo/index.php/policies/swiss-federal-office-energy-voluntary-window-energy-label | http://www.bfe.admin.ch/energie/00588/00589/00644/index.html?lang=it&msg-id=56073
UNIT 1138:2011 Eficiencia energética – Aparatos de refrigeración eléctricos de uso doméstico – Especificaciones y etiquetado | This standard specifies MEPS and labeling requirements for household refrigerators, freezers, refrigerator-freezers. | Uruguay | Refrigerators-Freezers, Freezers-only | Mandatory | Minimum Performance Standard | Entered into force, New | 2011 |  | October 2019 | Electricity | UNIT IEC 62552:2007, UNIT NM 60335-1:2010, IEC 69335-2-24:2002 | Ministerio de Industria, Energía y Minería | Energy Efficiency | https://cprc-clasp.ngo/index.php/policies/unit-11382011-eficiencia-energetica-aparatos-de-refrigeracion-electricos-de-uso-domestico | https://www.gub.uy/ministerio-industria-energia-mineria/sites/ministerio-industria-energia-mineria/files/2025-04/UNIT%201138%202011%20-%20Eficiencia%20Energetica.%20Aparatos%20de%20refrigeracion%20electricos%20de%20uso%20domestico.%20Especificaciones%20y%20etiquetado.pdf
UNIT 1138:2011 Electric refrigeration appliances for domestic use – Specifications and labeling | This standard establishes the methodology for the classification of refrigeration according to their energy performance, the test methods and the characteristics of the energy efficiency label. This standard applies to the following electrical appliances for domestic use: refrigerators with or without a frozen food storage compartment, refrigerator-freezer, appliances for storing frozen food and freezers, frost-free or not. | Uruguay | Refrigerators-Freezers, Freezers-only | Voluntary | Comparative Label | Entered into force, Revised | 2008 | 2011 | October 2022 | Electricity | UNIT-IEC 62552:2007, UNIT-NM 60335-1:2010, IEC 60335-2-24:2002 | Ministerio de Industria, Energía y Minería | Energy Efficiency | https://cprc-clasp.ngo/index.php/policies/unit-11382011-electric-refrigeration-appliances-domestic-use-specifications-and-labeling | http://www.eficienciaenergetica.gub.uy/documents/20182/26296/UNIT+1138+2011+-+Eficiencia+Energetica.+Aparatos+de+refrigeracion+electricos+de+uso+domestico.+Especificaciones+y+etiquetado.pdf/321fe07a-6a3f-471b-8b41-7d5f7ce19861
UNIT 1157:2011 Eficiencia energética – Calentadores de agua eléctricos de acumulación de uso doméstico- Especificaciones y etiquetado | This standard specifies MEPS and labeling requirements for household electric water heater storage. | Uruguay | Storage Water Heaters | Mandatory | Minimum Performance Standard | Entered into force, Revised | 2009 | 2011 | October 2019 | Electricity | UNIT-IEC 60379: 1987 1ª Revisión, UNIT-NM 60335-1:2010, UNIT-IEC 60335-2-21: 2006 | Ministerio de Industria, Energía y Minería | Energy Efficiency | https://cprc-clasp.ngo/index.php/policies/unit-11572011-eficiencia-energetica-calentadores-de-agua-electricos-de-acumulacion-de-uso | http://www.eficienciaenergetica.gub.uy/documents/20182/26296/UNIT_1157_2011-_Eficiencia_Energetica._Calentadores_de_agua_electricos_de_acumulacion._Especificaciones_y_etiquetado.pdf/cb524e6d-4a9e-410b-958f-1e603cdf0cfa
UNIT 1157:2011 Electric storage water heaters for domestic use - Specifications and labeling | This standard establishes the methodology for the classification of storage electric water heaters for domestic use according to their energy performance, test methods and the characteristics of the energy efficiency label. | Uruguay | Storage Water Heaters | Voluntary | Comparative Label | Entered into force, Revised | 2007 | 2011 | October 2022 | Electricity | UNIT-IEC 60379:1987, UNIT-NM 60335-1:2010, UNIT-IEC 60335-2-21:2006 | Ministerio de Industria, Energía y Minería | Energy Efficiency | https://cprc-clasp.ngo/index.php/policies/unit-11572011-electric-storage-water-heaters-domestic-use-specifications-and-labeling | http://www.eficienciaenergetica.gub.uy/doc/etiquetado/unit/UNIT%201157%20-%20Eficiencia%20Energ%C3%A9tica.%20Calentadores%20de%20agua%20el%C3%A9ctricos%20de%20acumulaci%C3%B3n.%20Especificaciones%20y%20etiquetado.pdf
UNIT 1159:2007 Eficiencia energética - Lámparas incandescentes de uso doméstico y similares - Especificaciones y etiquetado | This standard specifies MEPS and labeling requirements for incandescent lamps. | Uruguay | Directional Lamps | Mandatory | Comparative Label, Minimum Performance Standard | Entered into force, New | 2007 |  | October 2019 | Electricity | UNIT 1155:2007, IEC 60064 | Ministerio de Industria, Energía y Minería | Energy Efficiency | https://cprc-clasp.ngo/index.php/policies/unit-11592007-eficiencia-energetica-lamparas-incandescentes-de-uso-domestico-y-similares | http://www.eficienciaenergetica.gub.uy/documents/20182/26296/UNIT+1159+-+Eficiencia+Energetica.+Lamparas+incandescentes+de+uso+domestico+y+similares+-+Especificaciones+etiquetado.pdf/7e86af5f-cb55-4c99-a3f1-1aaed79498db
UNIT 1160:2007 Compact, circular and tubular fluorescent lamps - Specifications and labeling | This standard establishes the methodology for the classification of compact, circular and tubular fluorescent lamps according to their energy efficiency, the test method and the characteristics of the energy efficiency label. This standard applies to circular and tubular compact fluorescent lamps, integrated or not, with electromagnetic or electronic ballast, which have: -Rated power between 5 W and 110 W inclusive; -Nominal mains voltage for compact fluorescent lamps with ballast between 100 V and 250 V; -Sockets for compact lamps with integrated ballast E26, E27 and E40. | Uruguay | Non-Directional lamps | Voluntary | Comparative Label | Entered into force, New | 2007 |  | October 2022 | Electricity | UNIT 1155:2007, IEC 60081, IEC 60901, IEC 60969 | Ministerio de Industria, Energía y Minería | Energy Efficiency | https://cprc-clasp.ngo/index.php/policies/unit-11602007-compact-circular-and-tubular-fluorescent-lamps-specifications-and-labeling | http://www.eficienciaenergetica.gub.uy/documents/20182/26296/UNIT+1160+-+Eficiencia+Energetica.+Lamparas+fluorescentes+compactas%2C+circulares+y+tubulares.+Especificaciones+y+etiquetado.pdf/0de30c77-9758-48ed-b393-3085dcf6af48
UNIT 1160:2007 Eficiencia energética - Lámparas fluorescentes compactas, circulares y tubulares - Especificaciones y etiquetado | This standard specifies MEPS and labeling requirements for compact, circular, and tubular fluorescent lamps. | Uruguay | Tubular Lamps, Non-Directional lamps | Mandatory | Minimum Performance Standard | Entered into force, New | 2007 |  | October 2019 | Electricity | UNIT 1155:2007, IEC 60081, IEC 60901, IEC 60969 | Ministerio de Industria, Energía y Minería | Energy Efficiency | https://cprc-clasp.ngo/index.php/policies/unit-11602007-eficiencia-energetica-lamparas-fluorescentes-compactas-circulares-y | http://www.eficienciaenergetica.gub.uy/documents/20182/26296/UNIT+1160+-+Eficiencia+Energetica.+Lamparas+fluorescentes+compactas%2C+circulares+y+tubulares.+Especificaciones+y+etiquetado.pdf/0de30c77-9758-48ed-b393-3085dcf6af48
UNIT 1170: 2009 Air conditioners and heat pumps - Specifications and labeling | This standard establishes the methodology for the classification of air conditioners and heat pumps for domestic or similar use according to their energy performance, test methods and the characteristics of the energy efficiency label. | Uruguay | Heat Pumps, Room ACs - Stationary ACs | Voluntary | Comparative Label | Entered into force, New | 2009 |  | October 2022 | Electricity | UNIT-ISO 5151, UNIT-IEC 60335-1:1992, IEC 60335-2-40 | Ministerio de Industria, Energía y Minería | Energy Efficiency | https://cprc-clasp.ngo/index.php/policies/unit-1170-2009-air-conditioners-and-heat-pumps-specifications-and-labeling | http://www.eficienciaenergetica.gub.uy/documents/20182/26296/UNIT+1170+-+Eficiencia+Energetica.+Acondicionadores+de+aire+y+bombas+de+calor.+Especificaciones+y+etiquetado.pdf/26a59c64-d828-496f-ae33-a4f07eadacf7
UNIT 1170: 2009 Eficiencia Energética - Acondicionadores de aire y bombas de calor - Especificaciones y etiquetado | This standard specifies MEPS and labeling requirements for air conditioners and heat pumps for domestic use. It applies to air conditioners and heat pumps that have a capacity of up to 12kW and are included in the scope of UNIT-ISO 5151. | Uruguay | Room ACs - Stationary ACs | Mandatory | Minimum Performance Standard | Entered into force, New | 2009 |  | October 2019 | Electricity | UNIT-ISO 5151, UNIT-IEC 60335-1:1992, IEC 60335-2-40 | Ministerio de Industria, Energía y Minería | Energy Efficiency | https://cprc-clasp.ngo/index.php/policies/unit-1170-2009-eficiencia-energetica-acondicionadores-de-aire-y-bombas-de-calor | http://www.eficienciaenergetica.gub.uy/documents/20182/26296/UNIT+1170+-+Eficiencia+Energetica.+Acondicionadores+de+aire+y+bombas+de+calor.+Especificaciones+y+etiquetado.pdf/26a59c64-d828-496f-ae33-a4f07eadacf7
UNIT 1218:2018 Eficiencia energética ̶ Lámparas LED ̶ Especificaciones y etiquetado | This standard specifies MEPS and labeling requirements for LED lamps with built-in ballast. | Uruguay | Directional Lamps | Mandatory | Minimum Performance Standard | Entered into force, Revised | 2014 | 2018 | October 2019 | Electricity | UNIT 1155:2007, UNIT-IEC 62560:2011, UNIT-IEC 62612:2013, IEC 61000-3-2:2014, IEC/TS 62504:2011, EN 13032-4, IES LM 79 | Ministerio de Industria, Energía y Minería | Energy Efficiency | https://cprc-clasp.ngo/index.php/policies/unit-12182018-eficiencia-energetica-lamparas-led-especificaciones-y-etiquetado | http://www.eficienciaenergetica.gub.uy/documents/20182/26296/UNIT_1218_2018.pdf/fd67f6b2-764b-4c96-988a-ae621dc022d0