## Policy Search
Policy | Description | Geography | Products Type | Policy Approach | Policy Instrument | Policy Status | Adopted | Revised | Updated by CLASP | Fuel Types | Test Method Applied | Responsible Agency | Related Topics | Permalink | Source
DNIS IEC TS 62257-9-8:2019EE | Standalone off-grid solar products (pico-PV and SHS kits) up to 350 Wp. | Nigeria | Solar Energy Kits | Mandatory | Quality Standard | Entered into force, New | 2020 |  | February 2021 | Solar | IEC TS 62257-9-5 | Standards Organisation of Nigeria (SON) | Energy Efficiency, Off-Grid | https://cprc-clasp.ngo/index.php/policies/dnis-iec-ts-62257-9-82019ee | https://son.gov.ng/nigeria-adopt-standards-for-renewable-energy-hybrid-systems-for-rural-electrification
Draft Lighting Standards | Please note this is an unofficial policy title. Please see the presentation linked. Proposed MEPS for self-ballasted lamps is rated wattage of 60w (at 8 hr usage = 172.8 Kwh/year). The standard proposed an approved Nigerian label inscribed on each package. | Nigeria | Lighting, Lamps, Non-Directional lamps | Voluntary | Comparative Label, Minimum Performance Standard | Under development |  |  | October 2018 | Electricity |  | Standards Organisation of Nigeria (SON) | Energy Efficiency | https://cprc-clasp.ngo/index.php/policies/draft-lighting-standards | http://www.ecreee.org/sites/default/files/event-att/e.uyigue-nigerian_standards.pdf
Draft MEPs for Green Buildings - Windows | Information not available | Ghana | Windows | Voluntary | Minimum Performance Standard | Under development |  |  | October 2018 | Electricity |  | Ghana Energy Commission | Energy Efficiency | https://cprc-clasp.ngo/index.php/policies/draft-meps-green-buildings-windows
Efficient Biomass Cookstoves Policy | This Nigerian Industrial Standard specifies design, construction, quality and safety requirements, sampling and labeling for clean solid biomass type cookstoves. | Nigeria | Biomass Stoves | Not applicable | Minimum Performance Standard | Entered into force, New | 2018 |  | March 2022 | Biomass | Water Boiling Tests (WBT) version 4.2.3:2014; The current edition shall apply | Standards Organisation of Nigeria (SON) | Energy Efficiency, Off-Grid, Productive Use | https://cprc-clasp.ngo/index.php/policies/efficient-biomass-cookstoves-policy | https://fscluster.org/sites/default/files/documents/standard_for_clean_cookstoves_son.pdf
FDNIS ECOSTAND 071-2:2017EE: Minimum Energy Performance Standards Part 2: Air conditioning products | This standard covers requirements for domestic and commercial air conditioning products such as: (1) portable AC; (2) unitary AC; (3) split AC, and (4) centralised AC system, which are single or double ducts, mobile or others; manufactured, assembled, imported or sold in any of the ECOWAS countries. Descriptions and illustrations of these products are available in Appendix 1. This standard covers equipment up to 20kW. It covers appliances designed to be plugged on the electric grid, it excludes appliances not powered by alternate current that use non-electric energys ources. | Nigeria | Room ACs - Stationary ACs, Portable ACs, Central ACs | Mandatory | Minimum Performance Standard | Entered into force, New | 2017 |  | October 2019 | Electricity | ISO 5151, ISO 13253, ISO 15042, ISO 16358-1:2013, IEC 60335-2-40:2013 | Standards Organisation of Nigeria (SON) | Energy Efficiency | https://cprc-clasp.ngo/index.php/policies/fdnis-ecostand-071-22017ee-minimum-energy-performance-standards-part-2-air-conditioning | http://son.gov.ng/son-introduces-national-energy-efficiency-label-for-air-conditioners-electrical-appliances-and-equipment
GS IEC 62257-9-8:2020, Renewable energy and hybrid systems for rural electrification - Part 9-8: Integrated systems - Requirements for stand-alone renewable energy products with power ratings less than or equal to 350 W | Quality standards for standalone off-grid solar products (pico-PV and SHS kits) up to 350 Wp. | Ghana | Solar Energy Kits | Voluntary | Quality Standard | Entered into force, New | 2020 |  | July 2022 | Solar | IEC TS 62257-9-5 | Ghana Standards Authority | Off-Grid | https://cprc-clasp.ngo/index.php/policies/gs-iec-62257-9-82020-renewable-energy-and-hybrid-systems-rural-electrification-part-9-8 | http://services.gsa.gov.gh/standards/standards.php?sno=GS%20IEC%20TS%2062257-9-8:2020
L.I 2353 Efficiency standards and labelling-Light emitting diode and self ballasted fluorescent lamps | These regulations apply to enforcement of standards for minimum energy efficiency of self ballasted fluorescent lamps and LED. The regulations also include the labelling of these two products | Ghana | Non-Directional lamps | Mandatory | Minimum Performance Standard | Entered into force, New | 2017 |  | November 2020 | Electricity |  | Ghana Energy Commission | Energy Efficiency | https://cprc-clasp.ngo/index.php/policies/li-2353-efficiency-standards-and-labelling-light-emitting-diode-and-self-ballasted | http://www.energycom.gov.gh/files/Efficiency%20Standards%20LI%202353.pdf
L.I 2441 Energy Commission (Energy Efficiency Standards and Labeling) (Refrigerating Appliances) Regulations,2022 | These regulations apply to electric mains-operated refrigerating appliances with a volume of not less than ten litres and not more than one thousand five hundred litres, manufactured in the country or imported into the country for sale or use. | Ghana | Refrigerators-Freezers, Freezers-only | Mandatory | Minimum Performance Standard | Entered into force, New | 2022 |  | March 2023 | Electricity |  | Ghana Energy Commission | Energy Efficiency | https://cprc-clasp.ngo/index.php/policies/li-2441-energy-commission-energy-efficiency-standards-and-labeling-refrigerating | https://www.energycom.gov.gh/regulation/regulation-and-codes
L.I 2442 Energy Commission (Energy Efficiency Standards and Labeling) (Prohibition of manufacture, importation and sale of Incandescent filament lamp) Regulations,2022 | These regulations apply to a manufacturer or importer of an incandescent filament lamp. | Ghana | Lamps | Mandatory | Minimum Performance Standard, Quality Standard | Entered into force, New | 2022 |  | March 2023 | Electricity |  | Ghana Energy Commission | Energy Efficiency | https://cprc-clasp.ngo/index.php/policies/li-2442-energy-commission-energy-efficiency-standards-and-labeling-prohibition-manufacture | https://www.energycom.gov.gh/regulation/regulation-and-codes
L.I. 1815 Energy Efficiency Standards and Labelling Regulations - Non-ducted Air Conditioners and Self-ballasted Fluorescent Lamps | These Regulations apply to non-ducted air conditioners or self-ballasted fluorescent lamps manufactured in Ghana or imported for use in Ghana. | Ghana | Tubular Lamps, Non-Directional lamps, Room ACs - Stationary ACs | Mandatory | Comparative Label, Minimum Performance Standard | Entered into force, Revised | 2005 | 2008 | October 2019 | Electricity | GS 324:2003 | Ghana Energy Commission | Energy Efficiency | https://cprc-clasp.ngo/index.php/policies/li-1815-energy-efficiency-standards-and-labelling-regulations-non-ducted-air-conditioners | http://www.energycom.gov.gh/files/LI_1815.pdf
L.I. 1958 Energy Efficiency Standards and Labelling - Household Refrigerating Appliances | These Regulations apply to electric mains operated appliances manufactured in Ghana or imported for use in this country. These Regulations do not apply to the rating plate or its equivalent affixed for safety purposes to an appliance; or an appliance which is designed to use an energy source other than electricity; or an appliance manufactured in this country for export. For the purpose of this regulation; appliance means a refrigerator; a frozen food storage cabinet; a food freezer or their combination. | Ghana | Refrigerators-Freezers, Freezers-only | Mandatory | Comparative Label, Minimum Performance Standard | Entered into force, New | 2009 |  | October 2019 | Electricity | GS IEC 62552: 2007 | Ghana Energy Commission | Energy Efficiency | https://cprc-clasp.ngo/index.php/policies/li-1958-energy-efficiency-standards-and-labelling-household-refrigerating-appliances | http://www.energycom.gov.gh/files/LI1958.pdf
LI 2443 Energy Commission Clothes Washing Machines Regulations | This policy includes energy efficiency standards and labeling guidelines for clothes washing machines in Ghana. | Ghana | Washing Machines | Mandatory | Minimum Performance Standard | Entered into force, New | 2022 |  | March 2023 | Electricity |  | Ghana Energy Commission | Energy Efficiency | https://cprc-clasp.ngo/index.php/policies/li-2443-energy-commission-clothes-washing-machines-regulations | https://www.energycom.gov.gh/regulation/regulation-and-codes
LI 2444 Energy Commission Energy Efficiency Standards and Labelling Industrial Fans Regulations | Minimum energy performance regulations and labelling guidelines for industrial fans with an electrical input power between 0.125 - 500 kW or integrated in other energy-related products manufactured in the country or imported into the country for display, sale, or use. | Ghana | Industrial Fans | Mandatory | Minimum Performance Standard | Entered into force, New | 2022 |  | March 2023 | Electricity |  | Ghana Energy Commission | Energy Efficiency | https://cprc-clasp.ngo/index.php/policies/li-2444-energy-commission-energy-efficiency-standards-and-labelling-industrial-fans | https://www.energycom.gov.gh/regulation/regulation-and-codes
LI 2445 Energy Commission (Energy Efficiency Standards and Labelling) (Rice Cookers) Regulations, 2022 | These regulations apply a rice cooker manufactured in the country or imported into the country for display, sale, or use that has a rated power not exceeding two thousand watts, voltage not exceeding two hundred and fifty volts, and volume not exceeding ten litres. | Ghana | Rice Cookers | Mandatory | Minimum Performance Standard | Entered into force, New | 2022 |  | March 2023 | Electricity |  | Ghana Energy Commission | Energy Efficiency | https://cprc-clasp.ngo/index.php/policies/li-2445-energy-commission-energy-efficiency-standards-and-labelling-rice-cookers | https://www.energycom.gov.gh/regulation/regulation-and-codes
LI 2446 Energy Commission (Energy Efficiency Standards and Labelling) (Computers) Regulations, 2022 | These regulations apply to a computer, manufactured in the country or imported into the country for display, sale or use as a desktop computer, notebook computer, a workstation, or a computer server. | Ghana | Computers | Mandatory | Minimum Performance Standard | Entered into force, New | 2022 |  | March 2023 | Electricity |  | Ghana Energy Commission | Energy Efficiency | https://cprc-clasp.ngo/index.php/policies/li-2446-energy-commission-energy-efficiency-standards-and-labelling-computers-regulations | https://www.energycom.gov.gh/regulation/regulation-and-codes
LI 2447 Energy Commission (Energy Efficiency Standards and Labelling) (Set-Top Boxes) Regulations, 2022 | Minimum energy performance standard and labelling guidelines for set-top boxes. These regulations apply to set-top boxes manufactured in the country or imported into the country for display, sale or use, with the ability to be powered directly from the mains alternating current for use as either a simple set-top box, or a complex set-top box. | Ghana | Televisions, Set Top Boxes (STB) | Mandatory | Minimum Performance Standard | Entered into force, New |  |  | May 2023 | Electricity |  | Ghana Energy Commission | Energy Efficiency | https://cprc-clasp.ngo/index.php/policies/li-2447-energy-commission-energy-efficiency-standards-and-labelling-set-top-boxes | https://www.energycom.gov.gh/regulation/regulation-and-codes
LI 2448 Energy Commission (Energy Efficiency Standards and Labelling) (Ventilating Fans) Regulations, 2022 | These regulations apply to a ventilating fan or unit with an individual fan electric power input of less than 125 W manufactured in the country or imported into the country for display, sale or use. | Ghana | Space Heating and Space Cooling, Ventilation | Mandatory | Minimum Performance Standard | Entered into force, New | 2022 |  | May 2023 | Electricity |  | Ghana Energy Commission | Energy Efficiency | https://cprc-clasp.ngo/index.php/policies/li-2448-energy-commission-energy-efficiency-standards-and-labelling-ventilating-fans | https://www.energycom.gov.gh/regulation/regulation-and-codes
LI 2450 Energy Commission (Energy Efficiency Standards and Labelling) (Microwave Ovens) Regulations, 2022 | These regulations apply to an electric mains-operated microwave oven, manufactured in the country or imported into the country for display, sale or use. These regulations do not apply to microwave ovens which cannot accept a load with a diameter equal or greater than 200mm or heigh of 120mm. | Ghana | Microwaves | Mandatory | Minimum Performance Standard | Entered into force, New | 2022 |  | May 2023 | Electricity |  | Ghana Energy Commission | Energy Efficiency | https://cprc-clasp.ngo/index.php/policies/li-2450-energy-commission-energy-efficiency-standards-and-labelling-microwave-ovens | https://www.energycom.gov.gh/regulation/regulation-and-codes
LI 2451 Energy Commission (Energy Efficiency Standards and Labelling) (Storage Water Heaters) Regulations, 20 | These regulations apply to an electric storage water heater with a storage volume of not more than 500 litres, an electric instantaneous water heater, and a water heater with rated power not exceeding 70kW. | Ghana | Instantaneous Water Heaters, Storage Water Heaters | Mandatory | Minimum Performance Standard | Entered into force, New | 2022 |  | March 2023 | Electricity |  | Ghana Energy Commission | Energy Efficiency | https://cprc-clasp.ngo/index.php/policies/li-2451-energy-commission-energy-efficiency-standards-and-labelling-storage-water-heaters | https://www.energycom.gov.gh/regulation/regulation-and-codes
LI 2452 Renewable Energy (Standards and Labelling) (Renewable Energy Batteries) Regulations, 2022 | These regulations apply to a renewable energy battery manufactured in the country or imported into the country for display, sale, or use, irrespective of size, method of charge or energy system design of the renewable energy battery. | Ghana | Battery Chargers | Mandatory | Minimum Performance Standard | Entered into force, New | 2022 |  | March 2023 | Electricity |  | Ghana Energy Commission | Energy Efficiency | https://cprc-clasp.ngo/index.php/policies/li-2452-renewable-energy-standards-and-labelling-renewable-energy-batteries-regulations | https://www.energycom.gov.gh/regulation/regulation-and-codes
LI 2453 Energy Commission (Energy Efficiency Standards and Labelling) (Public Lighting) Regulations, 2022 | These regulations apply to a lamp or luminaire manufactured in the country or imported into the country for the purpose of public lighting services, for display, sale or use in the country. These regulations do not apply to a lamp or luminaire other than an electric mains-operated lamp or luminaire. | Ghana | Streetlighting | Mandatory | Minimum Performance Standard | Entered into force, New | 2022 |  | March 2023 | Electricity |  | Ghana Energy Commission | Energy Efficiency | https://cprc-clasp.ngo/index.php/policies/li-2453-energy-commission-energy-efficiency-standards-and-labelling-public-lighting | https://www.energycom.gov.gh/regulation/regulation-and-codes
LI 2454 Renewable Energy (Standards and Labelling) (Improved Biomass Cookstoves) Regulations, 2022 | These regulations apply to an improved biomass cookstoves, manufactured in the country or imported into the country for sale, display or use as a domestic cookstove, or an institutional cookstove that uses solid biomass fuels including wood, charcoal, briquette, or pellet. | Ghana | Biomass Stoves | Mandatory | Minimum Performance Standard | Entered into force, New | 2022 |  | March 2023 | Biomass |  | Ghana Energy Commission | Cookstoves | https://cprc-clasp.ngo/index.php/policies/li-2454-renewable-energy-standards-and-labelling-improved-biomass-cookstoves-regulations | https://www.energycom.gov.gh/regulation/regulation-and-codes
LI 2455 Energy Commission (Energy Efficiency Standards and Labelling) (Television Sets) Regulations, 2022 | These regulations apply to a television set or monitor, manufactured in the country or imported into the country for display, sale or use. These regulations do not apply to a rating plate or the equivalent of a rating plate, a digital display and signage, and or non-electric mains operated television or monitor. | Ghana | Televisions | Mandatory | Minimum Performance Standard | Entered into force, New | 2022 |  | March 2023 | Electricity |  | Ghana Energy Commission | Energy Efficiency | https://cprc-clasp.ngo/index.php/policies/li-2455-energy-commission-energy-efficiency-standards-and-labelling-television-sets | https://www.energycom.gov.gh/regulation/regulation-and-codes
LI 2456 Energy Commission (Energy Efficiency Standards and Labelling) (Electric Motors) Regulations, 2022 | These regulations apply to an induction motor whether sold separately or partly integrated in other products that has 2,4,6, or 8 poles; has a rated voltage that's more than 50 V but less than 1000 V; has a rated power output of 0.12 kW up to 1000 kW; is rated to operate at a frequency of 50 Hz; is rated on the basis of continuous duty operation, and; is rated for direct on-line operation. | Ghana | 3-Phase Motors, 1-Phase Motors | Mandatory | Minimum Performance Standard | Entered into force, New | 2022 |  | March 2023 | Electricity |  | Ghana Energy Commission | Energy Efficiency, Industrial Sector | https://cprc-clasp.ngo/index.php/policies/li-2456-energy-commission-energy-efficiency-standards-and-labelling-electric-motors | https://www.energycom.gov.gh/regulation/regulation-and-codes
LI 2457 Energy Commission (Energy Efficiency Standards and Labelling) (Electric Kettles) Regulations, 2022 | These regulations apply to kettles with a water capacity not exceeding 2.5 litres, manufactured in the country or imported into the country for display, sale or use. | Ghana | Electric Kettles | Mandatory | Minimum Performance Standard | Entered into force, New | 2022 |  | March 2023 | Electricity |  | Ghana Energy Commission | Energy Efficiency | https://cprc-clasp.ngo/index.php/policies/li-2457-energy-commission-energy-efficiency-standards-and-labelling-electric-kettles | https://www.energycom.gov.gh/regulation/regulation-and-codes
LI 2458 Energy Commission (Energy Efficiency Standards and Labelling) (Air conditioners) Regulations, 2022 | These regulations apply to an air conditioning product, manufactured in the country or imported into the country for display, sale or use. These regulations apply to a single-phase and three-phase AC, multi-split outdoor unit and single split outdoor unit that has a rated full capacity of 65kW or less and is designed for human comfort. | Ghana | Space Heating and Space Cooling, Air Conditioning | Mandatory | Minimum Performance Standard | Entered into force, New | 2022 |  | March 2023 | Electricity |  | Ghana Energy Commission | Energy Efficiency | https://cprc-clasp.ngo/index.php/policies/li-2458-energy-commission-energy-efficiency-standards-and-labelling-air-conditioners | https://www.energycom.gov.gh/regulation/regulation-and-codes
LI 2459 Energy Commission (Energy Efficiency Standards and Labelling) (Distribution Transformers) Regulations, 2022 | These regulations apply to a distributor transformer manufactured in the country or imported to the country for display, sale or use. | Ghana | Power Transformers | Mandatory | Minimum Performance Standard | Entered into force, New | 2022 |  | March 2023 | Electricity |  | Ghana Energy Commission | Energy Efficiency | https://cprc-clasp.ngo/index.php/policies/li-2459-energy-commission-energy-efficiency-standards-and-labelling-distribution | https://www.energycom.gov.gh/regulation/regulation-and-codes
LI 2460 Energy Commission (Energy Efficiency Standards and Labelling) (Comfort Fans) Regulations, 2022 | These regulations apply to comfort fans with an electric power input not exceeding 125W, manufactured in the country or imported into the country for display, sale, or use. | Ghana | Ceiling Fans, Window Fans, Portable Fans | Mandatory | Minimum Performance Standard | Entered into force, New | 2022 |  | March 2023 | Electricity |  | Ghana Energy Commission | Energy Efficiency | https://cprc-clasp.ngo/index.php/policies/li-2460-energy-commission-energy-efficiency-standards-and-labelling-comfort-fans | https://www.energycom.gov.gh/regulation/regulation-and-codes
LI 2461 Renewable Energy (Standards and Labelling) (Inverters) Regulations, 2022 | These regulations apply to an inverter intended for use in a stand-alone energy system or utility-interactive energy system where the output of the inverter is a stable alternating current of constant frequency; and a single-phase inverter or 3-phase inverter intended for use in a stand alone energy system or utility interactive energy system intended to be operated in parallel with an electric power system to supply power to common loads manufactured in the country or imported into the country for display, sale or use. | Ghana | Solar Inverters | Voluntary | Minimum Performance Standard | Entered into force, New | 2022 |  | March 2023 | Electricity, Solar |  | Ghana Energy Commission | Energy Efficiency, Off-Grid | https://cprc-clasp.ngo/index.php/policies/li-2461-renewable-energy-standards-and-labelling-inverters-regulations-2022 | https://www.energycom.gov.gh/regulation/regulation-and-codes
Nigerian MEPS and Energy Label Guide | The Nigerian Energy Label Guide label for ACs is a comparative label that helps consumers to know the level of efficiency of Acs in the market | Nigeria | Room ACs - Stationary ACs, Central ACs | Voluntary | Comparative Label | Entered into force, New | 2017 |  | October 2018 | Electricity |  | Standards Organisation of Nigeria (SON) | Energy Efficiency | https://cprc-clasp.ngo/index.php/policies/nigerian-meps-and-energy-label-guide-0 | http://son.gov.ng/son-introduces-national-energy-efficiency-label-for-air-conditioners-electrical-appliances-and-equipment
NIS 1209-1:2024 Minimum Energy Performance Standard - Lighting - Part 1: Lamps | This standard specifies the energy labelling requirements and the minimum energy performance standard (MEPS) requirements for lamps used in general lighting services and tubular lamps. Lamps covered in this standard include those used in general lighting services (GLS), which refers to Tungsten Filament Lamps, Compact Florescent Lamps (CFL), and Light Emitting Diode (LED) Lamps, as well as LED and fluorescent tubes of rated voltage not exceeding 300V. | Nigeria | Lamps | Mandatory | Comparative Label, Minimum Performance Standard | New | 2024 |  | May 2025 | Electricity | NIS IEC 60064 , NIS IEC 60357 , NIS IEC 60969 , NIS IEC 60081 , NIS IEC 62612 , NIS IEC 62717 , NIS IEC 63103 , NIS IEC 61000-4-11 , NIS IEC 61000-4-5 , NIS IEC 60901 , NIS IEC TR 61547-1 , NIS IEC TR 63158 , NIS CISPR 15 , NIS IEC 61547 , NIS IEC 61000-4-7; NIS IEC 61000-3-2 | Standards Council of Nigeria | Energy Efficiency | https://cprc-clasp.ngo/index.php/policies/nis-1209-12024-minimum-energy-performance-standard-lighting-part-1-lamps | https://library.son.gov.ng/?g=elect&s=5&t=groups-opac
NIS 1209-1:2024 Minimum Energy Performance Standard - Lighting - Part 2: Luminaires | This standard specifies the minimum energy performance standard (MEPS), functional performance and energy labelling requirements for luminaires, including both indoor and outdoor / streetlight luminaires, such as indoor ambient luminaires, linear batten luminaires, linear troffer luminaire, downlight luminaires, high-bay luminaires, low-bay luminaires and planer (or plane) luminaires. | Nigeria | Luminaires | Mandatory | Comparative Label, Minimum Performance Standard | Entered into force, New | 2024 |  | May 2025 | Electricity | NIS IEC 62722-2-1 , NIS IEC 62722-2 series , NIS IEC 61000-4-11; NIS IEC 61000-4-5 , NIS IEC 61000-4-7; NIS IEC 61000-3-2 , NIS IEC 61643-11 , IES LM-79 CIE S 025 , NIS IEC TR 61547-1 , NIS IEC TR 63158 , NIS CISPR 15 , NIS IEC 61547 | Standards Council of Nigeria | Energy Efficiency | https://cprc-clasp.ngo/index.php/policies/nis-1209-12024-minimum-energy-performance-standard-lighting-part-2-luminaires | https://library.son.gov.ng/?g=elect&s=5&t=groups-opac
NIS 943:2017 Minimum Energy Performance Standards (MEPS) and Labels for Air Conditioners (2017) |  | Nigeria | Room ACs - Stationary ACs | Mandatory | Comparative Label, Minimum Performance Standard | New | 2017 |  | December 2025 | Electricity |  | Standards Council of Nigeria | Energy Efficiency | https://cprc-clasp.ngo/index.php/policies/nis-9432017-minimum-energy-performance-standards-meps-and-labels-air-conditioners-2017 | https://library.son.gov.ng/?g=elect&s=5&t=groups-opac
NIS ECOSTAND 072:2018EE - Nigerian Energy Label Guide label for ACs | NIS ECOSTAND 072:2018EE - The Nigerian Energy Label Guide label for ACs is a comparative label that helps consumers to know the level of efficiency of refrigerators in the market. | Nigeria | Refrigerators-Freezers | Voluntary | Comparative Label | Entered into force, Revised | 2017 | 2019 | March 2022 | Electricity |  | Standards Organisation of Nigeria (SON) | Energy Efficiency | https://cprc-clasp.ngo/index.php/policies/nis-ecostand-0722018ee-nigerian-energy-label-guide-label-acs | http://son.gov.ng/son-introduces-national-energy-efficiency-label-for-air-conditioners-electrical-appliances-and-equipment
NIS IEC 62717:2015, LED modules for general lighting – Performance requirements | Specifies the performance requirements for LED modules, together with the test methods and conditions, required to show compliance with this standard. | Nigeria | Lighting | Mandatory | Minimum Performance Standard, Quality Standard | Entered into force, New | 2018 |  | March 2022 | Electricity | IEC 60050-845:1987, International Electrotechnical Vocabulary – Chapter 845: Lighting , IEC 60068-2-14, Environmental testing – Part 2-14: Tests – Test N: Change of temperature , IEC 60068-3-5:2001, Environmental testing – Part 3-5: Supporting documentation and guidance – Confirmation of the performance of temperature chambers , IEC 60081, Double-capped fluorescent lamps – Performance specifications , IEC 61000-3-2:2005, Electromagnetic compatibility (EMC) – Part 3-2: Limits – Limits for harmonic current emissions (equipment input current ≤ 16 A per phase) IEC 61000-3-2:2005/AMD 1:2008 IEC 61000-3-2:2005/AMD 2:2009 , IEC 61000-4-7, Electromagnetic compatibility (EMC) – Part 4-7: Testing and measurement techniques – General guide on harmonics and interharmonics measurements and instrumentation, for power supply systems and equipment connected thereto , IEC TR 61341, Method of measurement of centre beam intensity and beam angle(s) of reflector lamps , IEC 61347-2-13, Lamp controlgear – Part 2-13: Particular requirements for d.c. or a.c. supplied electronic controlgear for LED modules , IEC 62031:2008, LED modules for general lighting – Safety specifications , IEC 62504, General lighting – Light emitting diode (LED) products and related equipment –Terms and definitions , CIE 13.3:1995, Method of measuring and specifying colour rendering properties of light sources , CIE 177:2007, Colour rendering of white LED light sources , CIE S 025/E:2015, Test Method for LED Lamps, LED Luminaires and LED Modules , ANSI/IES LM-80-15, Approved Method: Measuring Luminous Flux and Color Maintenance of LED Packages, Arrays and Modules | Standards Organization of Nigeria (SON) | Energy Efficiency | https://cprc-clasp.ngo/index.php/policies/nis-iec-627172015-led-modules-general-lighting-performance-requirements | https://standards.lawnigeria.com/2018/08/31/standards-of-nigeria/
NTON 10 006-07 Energy efficiency. Household incandescent lamps. Specifications and labeling requirements | This standard specifies the MEPS and labeling requirements for incandescent tungsten filament lamps for domestic use and similar uses for general lighting, which have: | Nicaragua | Non-Directional lamps | Mandatory | Minimum Performance Standard | Entered into force, New | 2009 |  | November 2019 | Electricity | CIE 84: 1989, IEC 60064: 1993, IEC 60064 Amendment 1:2000, IEC 60064 Amendment 2:2002 | Ministerio de Energía y Minas | Energy Efficiency | https://cprc-clasp.ngo/index.php/policies/nton-10-006-07-energy-efficiency-household-incandescent-lamps-specifications-and-labeling | http://legislacion.asamblea.gob.ni/Normaweb.nsf/xpNorma.xsp?documentId=B541D7427B544FD8062576AF0055C74A&action=openDocument
NTON 10 007-08 Energy efficiency. Three-phase squirrel-cage AC induction motors with a rated output of 0.746 to 373 kW. Limits, test methods and labeling requirements | This standard specifies the MEPS and labeling requirements for open- and closed-loop three-phase squirrel-cage electric AC induction motors with a rated output of 0.746 kW to 373 kW, nominal electric voltage up to 600 V, 60 Hz, horizontal mounting position or vertical. | Nicaragua | 3-Phase Motors | Mandatory | Minimum Performance Standard | Entered into force, New | 2010 |  | November 2019 | Electricity |  | Ministerio de Energía y Minas | Energy Efficiency | https://cprc-clasp.ngo/index.php/policies/nton-10-007-08-energy-efficiency-three-phase-squirrel-cage-ac-induction-motors-rated | http://legislacion.asamblea.gob.ni/Normaweb.nsf/xpNorma.xsp?documentId=6C4B075C6CA9A6D7062577200053D073&action=openDocument
NTON 10 008-08 Energy efficiency. Self-ballasted compact fluorescent lamps. Requirements | This standard specifies the MEPS for compact fluorescent lamps of hot cathode and integrated ballast, with socket that allows them to be placed in conventional incandescent lampholders (E-26 and E-27), at a nominal voltage between 110 V - 240 V, of alternating current and at a frequency of 60 Hz, with nominal power between 5W and 110 W. This standard does not apply to colored, anti-insect and special ultraviolet radiation lamps. | Nicaragua | Non-Directional lamps | Mandatory | Minimum Performance Standard | Entered into force, New | 2009 |  | November 2019 | Electricity | IEC 60061, IEC 60969, ANSI C78.5-2003, ANSI C78.375-199 | Ministerio de Energía y Minas | Energy Efficiency | https://cprc-clasp.ngo/index.php/policies/nton-10-008-08-energy-efficiency-self-ballasted-compact-fluorescent-lamps-requirements | http://legislacion.asamblea.gob.ni/Normaweb.nsf/xpNorma.xsp?documentId=57D693FA1F08E6D2062576B1006EAF30&action=openDocument
NTON 10 010-08 Self-contained commercial refrigeration equipment | This standard specifies the MEPS for self-contained commercial refrigeration equipment powered by electricity, used, rebuilt (imported only) and new. All with capacities from 10 liters (0.01 m3 ) of useful refrigerated volume (depending on energy limits) or more. The types of equipment are: | Nicaragua | Refrigerated Cabinets, Refrigerators-Freezers, Freezers-only | Mandatory | Minimum Performance Standard | Entered into force, New | 2011 |  | November 2020 | Electricity | NTON 10-12-08, ISO 23953-1, ISO 3951 | Ministerio de Energía y Minas | Energy Efficiency | https://cprc-clasp.ngo/index.php/policies/nton-10-010-08-self-contained-commercial-refrigeration-equipment | http://legislacion.asamblea.gob.ni/Normaweb.nsf/xpNorma.xsp?documentId=8DA230A69B09836A06257920005CFEE0&action=openDocument
NTON 10 013-08 Energy efficiency. Household refrigerators and freezers. Limits | This standard specifies the MEPS for household refrigerators up to 1104 L (39 feet) and household freezers up to 850 L (30 feet) operated by hermetic motor compressor. | Nicaragua | Refrigerators-Freezers, Freezers-only | Mandatory | Minimum Performance Standard | Entered into force, New | 2010 |  | November 2019 | Electricity | NTON 10-015-08 | Ministerio de Energía y Minas | Energy Efficiency | https://cprc-clasp.ngo/index.php/policies/nton-10-013-08-energy-efficiency-household-refrigerators-and-freezers-limits | http://legislacion.asamblea.gob.ni/Normaweb.nsf/xpNorma.xsp?documentId=A93D5D12CF5BBC7D06257862007642C5&action=openDocument
NTON 10 017-08 Energy efficiency. Window, split, packaged air conditioners. Energy efficiency ratings | This standard specifies the MEPS for window air conditioners, split air conditioners, packaged air conditioners with nominal cooling capacities of up to 17,589 W (60,000 Btu/h). | Nicaragua | Room ACs - Stationary ACs | Mandatory | Minimum Performance Standard | Entered into force, New | 2012 |  | November 2019 | Electricity |  | Ministerio de Energía y Minas | Energy Efficiency | https://cprc-clasp.ngo/index.php/policies/nton-10-017-08-energy-efficiency-window-split-packaged-air-conditioners-energy-efficiency | http://legislacion.asamblea.gob.ni/Normaweb.nsf/xpNorma.xsp?documentId=B07CC5D87FAD7A89062579DF004E0350&action=openDocument