## Policy Search
Policy | Description | Geography | Products Type | Policy Approach | Policy Instrument | Policy Status | Adopted | Revised | Updated by CLASP | Fuel Types | Test Method Applied | Responsible Agency | Related Topics | Permalink | Source
COMPULSORY SPECIFICATION FOR ENERGY EFFICIENCY AND FUNCTIONAL PERFORMANCE REQUIREMENTS OF GENERAL SERVICE LAMPS (GSLs) - VC 9109 | This compulsory specification on general service lamps will cover the energy efficiency and functional performance for general lighting directional and non -directional lamps of all shapes and finishes; using incandescent, halogen, fluorescent, light emitting diode (LED), and other light source technologies (not including high- intensity discharge lamps). Under this policy general service lamps must meet a standard of 90 lumens per Watt (lm/W). By May of 2026, the efficiency standard will be raised further to 105 Lm/W. | South Africa | Lamps | Mandatory | Minimum Performance Standard | New | 2023 |  | June 2024 | Electricity |  | National Regulator for Compulsory Specification (NRCS) | Energy Efficiency | https://cprc-clasp.ngo/index.php/policies/compulsory-specification-energy-efficiency-and-functional-performance-requirements-general | https://www.greenbuildingafrica.co.za/wp-content/uploads/2024/05/Dept-trade-and-industry-LIGHT-BULB-LEGISLATION.pdf
DKS 2464-2:2020 Performance of household electrical Appliances — Refrigerating appliances; Part 2: Minimum energy performance standard requirements | These standards apply to household and similar refrigerating appliances cooled by internal natural convection or forced air circulation. They replace KS 2464-1,2:2013. | Kenya | Refrigerators-Freezers | Mandatory | Minimum Performance Standard | Entered into force, Revised | 2016 | 2019 | November 2020 | Electricity |  | Kenya Bureau of Standards (KEBS) | Energy Efficiency | https://cprc-clasp.ngo/index.php/policies/dks-2464-22020-performance-household-electrical-appliances-refrigerating-appliances-part-2 | https://www.kebs.org/index.php?option=com_content&view=category&id=66&Itemid=526
KS 2446-1:2013 Self ballasted lamps for general lighting services Part 1: Minimum energy performance standards requirements | This standard specifies minimum energy performance standards requirements and related attributes for self ballasted compact fluorescent lamps -CFLs. | Kenya | Non-Directional lamps | Mandatory | Minimum Performance Standard | Entered into force, Revised | 2016 | 2018 | November 2019 | Electricity | KS 2446-2:2013 | Kenya Bureau of Standards (KEBS) | Energy Efficiency | https://cprc-clasp.ngo/index.php/policies/ks-2446-12013-self-ballasted-lamps-general-lighting-services-part-1-minimum-energy | http://www.puntofocal.gov.ar/notific_otros_miembros/ken358_t.pdf
KS 2447-1:2013 Performance of electrical lighting equipment- Ballasts for fluorescent lamps Part 1: Energy labeling and minimum energy performance standards requirements | Specifies requirements for the classsification of ballasts for a range of fluorescent lamp types according to their energy efficiency index | Kenya | Fluorescent and HID Lighting | Mandatory | Minimum Performance Standard | Entered into force, Revised | 2016 | 2018 | September 2018 | Electricity | KS 2447-2:2013 | Kenya Bureau of Standards (KEBS) | Energy Efficiency | https://cprc-clasp.ngo/index.php/policies/ks-2447-12013-performance-electrical-lighting-equipment-ballasts-fluorescent-lamps-part-1 | https://webstore.kebs.org/index.php?route=product/product&product_id=10054&search=ballast
KS 2448-1:2013 Double-capped flourescent lamps-performance specification-minimum energy performance standards | This standard specifies MEPS requirements for double-capped; FD1 and FDH2; tubular lamps with a nominal length of 550 mm to 1500 mm and having nominal wattage of 16 watts or more that are within the scope of IEC 60081. | Kenya | Tubular Lamps | Mandatory | Minimum Performance Standard | Entered into force, Revised | 2016 | 2018 | November 2020 | Electricity |  | Kenya Bureau of Standards (KEBS) | Energy Efficiency | https://cprc-clasp.ngo/index.php/policies/ks-2448-12013-double-capped-flourescent-lamps-performance-specification-minimum-energy | https://webstore.kebs.org/index.php?route=product/product&product_id=10039
KS 2463:2019 Non-ducted air conditioners - Testing and rating performance | This standard specifies the standard conditions on which the ratings of single-package and split-system non-ducted air conditioners employing air cooled condensers are based and the test methods to be applied for determination of the various ratings. | Kenya | Room ACs - Stationary ACs | Mandatory | Minimum Performance Standard | Entered into force, Revised | 2016 | 2019 | November 2020 | Electricity |  | Kenya Bureau of Standards (KEBS) | Energy Efficiency | https://cprc-clasp.ngo/index.php/policies/ks-24632019-non-ducted-air-conditioners-testing-and-rating-performance | https://webstore.kebs.org/index.php?route=product/product&product_id=15545
KS IEC/TS 62257-9-8:2020 Requirements for stand-alone renewable products with power ratings less than or equal to 350 W | This standard applies to off-grid lighting appliances or kits that can be installed by a typical user without employing a technician. The kits are generally comprised of a light source (LED, CFL, or other), a rechargeable energy storage device (usually a battery), an energy generation device or source (PV module, dynamo, AC grid, unregulated DC input, or other), and internal electronics. Lighting appliances or kits with PV modules larger than 10 W (peak power under standard test conditions) are excluded from the scope of this standard. | Kenya | Solar Energy Kits | Mandatory | Quality Standard | Entered into force, New | 2021 |  | June 2021 | Solar | KS IEC/TS 62257-9-5 | Kenya Bureau of Standards (KEBS) | Energy Efficiency, Off-Grid | https://cprc-clasp.ngo/index.php/policies/ks-iects-62257-9-82020-requirements-stand-alone-renewable-products-power-ratings-less-or | https://webstore.kebs.org/index.php?route=product/product&product_id=16444&search=-9-8
National Regulator for Compulsory Specifications Act: Compulsory Specification for Efficiency Requirements of Electric Motors (VC 9113) | This compulsory specification will cover electric motors with the following parameters: 0.75kW-375kW motors, including those with variable speed drives, including 2, 4, 6, and 8 pole motors. The regulation specifies that electric motors meeting these requirements must have a minimum efficiency class of IE3 as specified in IEC 60034-30-1. | South Africa | Motors | Mandatory | Minimum Performance Standard | New | 2024 |  | June 2024 | Electricity | IEC 60034-30-1 | National Regulator for Compulsory Specification (NRCS) | Energy Efficiency | https://cprc-clasp.ngo/index.php/policies/national-regulator-compulsory-specifications-act-compulsory-specification-efficiency | https://www.gov.za/documents/notices/national-regulator-compulsory-specifications-act-compulsory-specification-85
NTON 10 006-07 Energy efficiency. Household incandescent lamps. Specifications and labeling requirements | This standard specifies the MEPS and labeling requirements for incandescent tungsten filament lamps for domestic use and similar uses for general lighting, which have: | Nicaragua | Non-Directional lamps | Mandatory | Minimum Performance Standard | Entered into force, New | 2009 |  | November 2019 | Electricity | CIE 84: 1989, IEC 60064: 1993, IEC 60064 Amendment 1:2000, IEC 60064 Amendment 2:2002 | Ministerio de Energía y Minas | Energy Efficiency | https://cprc-clasp.ngo/index.php/policies/nton-10-006-07-energy-efficiency-household-incandescent-lamps-specifications-and-labeling | http://legislacion.asamblea.gob.ni/Normaweb.nsf/xpNorma.xsp?documentId=B541D7427B544FD8062576AF0055C74A&action=openDocument
NTON 10 007-08 Energy efficiency. Three-phase squirrel-cage AC induction motors with a rated output of 0.746 to 373 kW. Limits, test methods and labeling requirements | This standard specifies the MEPS and labeling requirements for open- and closed-loop three-phase squirrel-cage electric AC induction motors with a rated output of 0.746 kW to 373 kW, nominal electric voltage up to 600 V, 60 Hz, horizontal mounting position or vertical. | Nicaragua | 3-Phase Motors | Mandatory | Minimum Performance Standard | Entered into force, New | 2010 |  | November 2019 | Electricity |  | Ministerio de Energía y Minas | Energy Efficiency | https://cprc-clasp.ngo/index.php/policies/nton-10-007-08-energy-efficiency-three-phase-squirrel-cage-ac-induction-motors-rated | http://legislacion.asamblea.gob.ni/Normaweb.nsf/xpNorma.xsp?documentId=6C4B075C6CA9A6D7062577200053D073&action=openDocument
NTON 10 008-08 Energy efficiency. Self-ballasted compact fluorescent lamps. Requirements | This standard specifies the MEPS for compact fluorescent lamps of hot cathode and integrated ballast, with socket that allows them to be placed in conventional incandescent lampholders (E-26 and E-27), at a nominal voltage between 110 V - 240 V, of alternating current and at a frequency of 60 Hz, with nominal power between 5W and 110 W. This standard does not apply to colored, anti-insect and special ultraviolet radiation lamps. | Nicaragua | Non-Directional lamps | Mandatory | Minimum Performance Standard | Entered into force, New | 2009 |  | November 2019 | Electricity | IEC 60061, IEC 60969, ANSI C78.5-2003, ANSI C78.375-199 | Ministerio de Energía y Minas | Energy Efficiency | https://cprc-clasp.ngo/index.php/policies/nton-10-008-08-energy-efficiency-self-ballasted-compact-fluorescent-lamps-requirements | http://legislacion.asamblea.gob.ni/Normaweb.nsf/xpNorma.xsp?documentId=57D693FA1F08E6D2062576B1006EAF30&action=openDocument
NTON 10 010-08 Self-contained commercial refrigeration equipment | This standard specifies the MEPS for self-contained commercial refrigeration equipment powered by electricity, used, rebuilt (imported only) and new. All with capacities from 10 liters (0.01 m3 ) of useful refrigerated volume (depending on energy limits) or more. The types of equipment are: | Nicaragua | Refrigerated Cabinets, Refrigerators-Freezers, Freezers-only | Mandatory | Minimum Performance Standard | Entered into force, New | 2011 |  | November 2020 | Electricity | NTON 10-12-08, ISO 23953-1, ISO 3951 | Ministerio de Energía y Minas | Energy Efficiency | https://cprc-clasp.ngo/index.php/policies/nton-10-010-08-self-contained-commercial-refrigeration-equipment | http://legislacion.asamblea.gob.ni/Normaweb.nsf/xpNorma.xsp?documentId=8DA230A69B09836A06257920005CFEE0&action=openDocument
NTON 10 013-08 Energy efficiency. Household refrigerators and freezers. Limits | This standard specifies the MEPS for household refrigerators up to 1104 L (39 feet) and household freezers up to 850 L (30 feet) operated by hermetic motor compressor. | Nicaragua | Refrigerators-Freezers, Freezers-only | Mandatory | Minimum Performance Standard | Entered into force, New | 2010 |  | November 2019 | Electricity | NTON 10-015-08 | Ministerio de Energía y Minas | Energy Efficiency | https://cprc-clasp.ngo/index.php/policies/nton-10-013-08-energy-efficiency-household-refrigerators-and-freezers-limits | http://legislacion.asamblea.gob.ni/Normaweb.nsf/xpNorma.xsp?documentId=A93D5D12CF5BBC7D06257862007642C5&action=openDocument
NTON 10 017-08 Energy efficiency. Window, split, packaged air conditioners. Energy efficiency ratings | This standard specifies the MEPS for window air conditioners, split air conditioners, packaged air conditioners with nominal cooling capacities of up to 17,589 W (60,000 Btu/h). | Nicaragua | Room ACs - Stationary ACs | Mandatory | Minimum Performance Standard | Entered into force, New | 2012 |  | November 2019 | Electricity |  | Ministerio de Energía y Minas | Energy Efficiency | https://cprc-clasp.ngo/index.php/policies/nton-10-017-08-energy-efficiency-window-split-packaged-air-conditioners-energy-efficiency | http://legislacion.asamblea.gob.ni/Normaweb.nsf/xpNorma.xsp?documentId=B07CC5D87FAD7A89062579DF004E0350&action=openDocument
The Energy Act Appliances Energy Performance and Labelling Regulations,2016 | This act specifies the labeling requirements for non-ducted air conditioners, refrigerating appliances, 3 phase caged induction motors, self ballasted lamps, double capped fluorescent lamps, and ballasts for fluorescent lamps. | Kenya | Non-Directional lamps, Directional Lamps, Lighting Controls, 3-Phase Motors, Room ACs - Stationary ACs, Refrigerators-Freezers | Mandatory | Comparative Label, Minimum Performance Standard | Entered into force, New | 2016 |  | October 2025 | Electricity |  | Energy & Petroleum Regulatory Authority (EPRA) | Energy Efficiency, Industrial Sector | https://cprc-clasp.ngo/index.php/policies/energy-act-appliances-energy-performance-and-labelling-regulations2016 | https://www.epra.go.ke/sites/default/files/Documents/The-Energy-Appliances-Energy-Performance-and-Labelling-Regulations-2016.pdf
VC 8043 Incandescent Lamps | This compulsory specification covers the requirements for safety; performance and quality of incandescent lamps intended for domestic and general lighting service; having: A power rating up to and including 1500 W; Rated voltage up to 250 V; Caps of any type- material- shape- and finish. | South Africa | Non-Directional lamps | Mandatory | Minimum Performance Standard | Entered into force, Revised | 2010 | 2014 | September 2022 | Electricity | SANS 60064 , SANS 60357 , SANS 60432 | National Regulator for Compulsory Specification (NRCS) | Energy Efficiency | https://cprc-clasp.ngo/index.php/policies/vc-8043-incandescent-lamps | https://www.nrcs.org.za/CompulsarySpecExtended/VC%208043.pdf
VC 9006 Hot Water Storage Tanks for Domestic Use | This specification covers the requirements for hot water storage tanks for domestic use. It includes fixed electrical storage water heaters; stand-alone water heaters and water containers with or without heat exchangers or heating jackets intended for use in solar heating and heat pump applications; and tanks used for storage of hot water only. | South Africa | Storage Water Heaters | Mandatory | Comparative Label, Minimum Performance Standard | Entered into force, New | 2014 |  | September 2022 | Electricity | SANS 151 | National Regulator for Compulsory Specification (NRCS) | Energy Efficiency | https://cprc-clasp.ngo/index.php/policies/vc-9006-hot-water-storage-tanks-domestic-use | https://www.nrcs.org.za/CompulsarySpecExtended/VC%209006%20Supplement.pdf
VC 9008 | This compulsory specification covers energy efficiency requirements and energy efficiency labeling of the following electrical and electronic appliances: air conditioners not exceeding 7.1KW cooling capacity, audio and video equipment including television sets (not covered by labeling), dishwashers, electric ovens, refrigerators, freezers, tumble dryers, washer dryers, and washing machines. | South Africa | Televisions, Set Top Boxes (STB), Ovens, Dishwashers, Clothes Dryers, Washer and Dryers, Washing Machines, Room ACs - Stationary ACs, Refrigerators-Freezers, Freezers-only | Mandatory | Comparative Label, Minimum Performance Standard | Entered into force, Revised | 2012 | 2014 | September 2022 | Electricity | SANS 941:2014 | National Regulator for Compulsory Specification (NRCS) | Energy Efficiency | https://cprc-clasp.ngo/index.php/policies/vc-9008 | https://www.nrcs.org.za/CompulsarySpecExtended/VC%209008%20Supplement.pdf
VC 9091 Fluorescent Lamps | This compulsory specification covers the safety; efficacy performance; life and interchangeability requirements for single-capped tubular fluorescent lamps with integrated means for controlling starting and stable operation- self-ballasted lamps- and non-self-ballasted single-capped tubular fluorescent lamps; intended for general lighting purposes that have: a rated wattage up to 60W; a rated voltage of 100 to 250 V a.c.; and 2G7 2GX7 GR8 2G10 G10q GR10q GX10q GY10q 2G11 2GX11 GR14q G23 GX23 G24 GX24 GX24q G24d GX32 and Edison screw or Bayonet caps. | South Africa | Tubular Lamps | Mandatory | Minimum Performance Standard | Entered into force, Revised | 2012 | 2014 | September 2022 | Electricity | Annex AA of SANS 60901; or Annex AA of SANS 60969 , SANS 61199 , SANS 60968 | National Regulator for Compulsory Specification (NRCS) | Energy Efficiency | https://cprc-clasp.ngo/index.php/policies/vc-9091-fluorescent-lamps | https://www.nrcs.org.za/CompulsarySpecExtended/VC%209091.pdf