## Policy Search
Policy | Description | Geography | Products Type | Policy Approach | Policy Instrument | Policy Status | Adopted | Revised | Updated by CLASP | Fuel Types | Test Method Applied | Responsible Agency | Related Topics | Permalink | Source
DNIS IEC TS 62257-9-8:2019EE | Standalone off-grid solar products (pico-PV and SHS kits) up to 350 Wp. | Nigeria | Solar Energy Kits | Mandatory | Quality Standard | Entered into force, New | 2020 |  | February 2021 | Solar | IEC TS 62257-9-5 | Standards Organisation of Nigeria (SON) | Energy Efficiency, Off-Grid | https://cprc-clasp.ngo/index.php/policies/dnis-iec-ts-62257-9-82019ee | https://son.gov.ng/nigeria-adopt-standards-for-renewable-energy-hybrid-systems-for-rural-electrification
Draft Lighting Standards | Please note this is an unofficial policy title. Please see the presentation linked. Proposed MEPS for self-ballasted lamps is rated wattage of 60w (at 8 hr usage = 172.8 Kwh/year). The standard proposed an approved Nigerian label inscribed on each package. | Nigeria | Lighting, Lamps, Non-Directional lamps | Voluntary | Comparative Label, Minimum Performance Standard | Under development |  |  | October 2018 | Electricity |  | Standards Organisation of Nigeria (SON) | Energy Efficiency | https://cprc-clasp.ngo/index.php/policies/draft-lighting-standards | http://www.ecreee.org/sites/default/files/event-att/e.uyigue-nigerian_standards.pdf
Efficient Biomass Cookstoves Policy | This Nigerian Industrial Standard specifies design, construction, quality and safety requirements, sampling and labeling for clean solid biomass type cookstoves. | Nigeria | Biomass Stoves | Not applicable | Minimum Performance Standard | Entered into force, New | 2018 |  | March 2022 | Biomass | Water Boiling Tests (WBT) version 4.2.3:2014; The current edition shall apply | Standards Organisation of Nigeria (SON) | Energy Efficiency, Off-Grid, Productive Use | https://cprc-clasp.ngo/index.php/policies/efficient-biomass-cookstoves-policy | https://fscluster.org/sites/default/files/documents/standard_for_clean_cookstoves_son.pdf
FDNIS ECOSTAND 071-2:2017EE: Minimum Energy Performance Standards Part 2: Air conditioning products | This standard covers requirements for domestic and commercial air conditioning products such as: (1) portable AC; (2) unitary AC; (3) split AC, and (4) centralised AC system, which are single or double ducts, mobile or others; manufactured, assembled, imported or sold in any of the ECOWAS countries. Descriptions and illustrations of these products are available in Appendix 1. This standard covers equipment up to 20kW. It covers appliances designed to be plugged on the electric grid, it excludes appliances not powered by alternate current that use non-electric energys ources. | Nigeria | Room ACs - Stationary ACs, Portable ACs, Central ACs | Mandatory | Minimum Performance Standard | Entered into force, New | 2017 |  | October 2019 | Electricity | ISO 5151, ISO 13253, ISO 15042, ISO 16358-1:2013, IEC 60335-2-40:2013 | Standards Organisation of Nigeria (SON) | Energy Efficiency | https://cprc-clasp.ngo/index.php/policies/fdnis-ecostand-071-22017ee-minimum-energy-performance-standards-part-2-air-conditioning | http://son.gov.ng/son-introduces-national-energy-efficiency-label-for-air-conditioners-electrical-appliances-and-equipment
Nigerian MEPS and Energy Label Guide | The Nigerian Energy Label Guide label for ACs is a comparative label that helps consumers to know the level of efficiency of Acs in the market | Nigeria | Room ACs - Stationary ACs, Central ACs | Voluntary | Comparative Label | Entered into force, New | 2017 |  | October 2018 | Electricity |  | Standards Organisation of Nigeria (SON) | Energy Efficiency | https://cprc-clasp.ngo/index.php/policies/nigerian-meps-and-energy-label-guide-0 | http://son.gov.ng/son-introduces-national-energy-efficiency-label-for-air-conditioners-electrical-appliances-and-equipment
NIS 1209-1:2024 Minimum Energy Performance Standard - Lighting - Part 1: Lamps | This standard specifies the energy labelling requirements and the minimum energy performance standard (MEPS) requirements for lamps used in general lighting services and tubular lamps. Lamps covered in this standard include those used in general lighting services (GLS), which refers to Tungsten Filament Lamps, Compact Florescent Lamps (CFL), and Light Emitting Diode (LED) Lamps, as well as LED and fluorescent tubes of rated voltage not exceeding 300V. | Nigeria | Lamps | Mandatory | Comparative Label, Minimum Performance Standard | New | 2024 |  | May 2025 | Electricity | NIS IEC 60064 , NIS IEC 60357 , NIS IEC 60969 , NIS IEC 60081 , NIS IEC 62612 , NIS IEC 62717 , NIS IEC 63103 , NIS IEC 61000-4-11 , NIS IEC 61000-4-5 , NIS IEC 60901 , NIS IEC TR 61547-1 , NIS IEC TR 63158 , NIS CISPR 15 , NIS IEC 61547 , NIS IEC 61000-4-7; NIS IEC 61000-3-2 | Standards Council of Nigeria | Energy Efficiency | https://cprc-clasp.ngo/index.php/policies/nis-1209-12024-minimum-energy-performance-standard-lighting-part-1-lamps | https://library.son.gov.ng/?g=elect&s=5&t=groups-opac
NIS 1209-1:2024 Minimum Energy Performance Standard - Lighting - Part 2: Luminaires | This standard specifies the minimum energy performance standard (MEPS), functional performance and energy labelling requirements for luminaires, including both indoor and outdoor / streetlight luminaires, such as indoor ambient luminaires, linear batten luminaires, linear troffer luminaire, downlight luminaires, high-bay luminaires, low-bay luminaires and planer (or plane) luminaires. | Nigeria | Luminaires | Mandatory | Comparative Label, Minimum Performance Standard | Entered into force, New | 2024 |  | May 2025 | Electricity | NIS IEC 62722-2-1 , NIS IEC 62722-2 series , NIS IEC 61000-4-11; NIS IEC 61000-4-5 , NIS IEC 61000-4-7; NIS IEC 61000-3-2 , NIS IEC 61643-11 , IES LM-79 CIE S 025 , NIS IEC TR 61547-1 , NIS IEC TR 63158 , NIS CISPR 15 , NIS IEC 61547 | Standards Council of Nigeria | Energy Efficiency | https://cprc-clasp.ngo/index.php/policies/nis-1209-12024-minimum-energy-performance-standard-lighting-part-2-luminaires | https://library.son.gov.ng/?g=elect&s=5&t=groups-opac
NIS 942:2017 Minimum Energy Performance Standards (MEPS) and labels for Refrigerators (2017) | Energy efficiency class: https://son.gov.ng/wp-content/uploads/2026/05/SON-Mandatory-Energy-Labelling-Scheme-Guideline_Ver.-1.1.pdf | Nigeria | Refrigerators-Freezers | Mandatory | Comparative Label, Minimum Performance Standard | New | 2017 |  | December 2025 | Electricity |  | Standards Council of Nigeria | Energy Efficiency | https://cprc-clasp.ngo/index.php/policies/nis-9422017-minimum-energy-performance-standards-meps-and-labels-refrigerators-2017 | https://nnsdp.son.gov.ng/search?q=refrigerator
NIS 943:2017 Minimum Energy Performance Standards (MEPS) and Labels for Air Conditioners (2017) |  | Nigeria | Room ACs - Stationary ACs | Mandatory | Comparative Label, Minimum Performance Standard | New | 2017 |  | December 2025 | Electricity |  | Standards Council of Nigeria | Energy Efficiency | https://cprc-clasp.ngo/index.php/policies/nis-9432017-minimum-energy-performance-standards-meps-and-labels-air-conditioners-2017 | https://library.son.gov.ng/?g=elect&s=5&t=groups-opac
NIS ECOSTAND 072:2018EE - Nigerian Energy Label Guide label for ACs | NIS ECOSTAND 072:2018EE - The Nigerian Energy Label Guide label for ACs is a comparative label that helps consumers to know the level of efficiency of refrigerators in the market. | Nigeria | Refrigerators-Freezers | Voluntary | Comparative Label | Entered into force, Revised | 2017 | 2019 | March 2022 | Electricity |  | Standards Organisation of Nigeria (SON) | Energy Efficiency | https://cprc-clasp.ngo/index.php/policies/nis-ecostand-0722018ee-nigerian-energy-label-guide-label-acs | http://son.gov.ng/son-introduces-national-energy-efficiency-label-for-air-conditioners-electrical-appliances-and-equipment
NIS IEC 62717:2015, LED modules for general lighting – Performance requirements | Specifies the performance requirements for LED modules, together with the test methods and conditions, required to show compliance with this standard. | Nigeria | Lighting | Mandatory | Minimum Performance Standard, Quality Standard | Entered into force, New | 2018 |  | March 2022 | Electricity | IEC 60050-845:1987, International Electrotechnical Vocabulary – Chapter 845: Lighting , IEC 60068-2-14, Environmental testing – Part 2-14: Tests – Test N: Change of temperature , IEC 60068-3-5:2001, Environmental testing – Part 3-5: Supporting documentation and guidance – Confirmation of the performance of temperature chambers , IEC 60081, Double-capped fluorescent lamps – Performance specifications , IEC 61000-3-2:2005, Electromagnetic compatibility (EMC) – Part 3-2: Limits – Limits for harmonic current emissions (equipment input current ≤ 16 A per phase) IEC 61000-3-2:2005/AMD 1:2008 IEC 61000-3-2:2005/AMD 2:2009 , IEC 61000-4-7, Electromagnetic compatibility (EMC) – Part 4-7: Testing and measurement techniques – General guide on harmonics and interharmonics measurements and instrumentation, for power supply systems and equipment connected thereto , IEC TR 61341, Method of measurement of centre beam intensity and beam angle(s) of reflector lamps , IEC 61347-2-13, Lamp controlgear – Part 2-13: Particular requirements for d.c. or a.c. supplied electronic controlgear for LED modules , IEC 62031:2008, LED modules for general lighting – Safety specifications , IEC 62504, General lighting – Light emitting diode (LED) products and related equipment –Terms and definitions , CIE 13.3:1995, Method of measuring and specifying colour rendering properties of light sources , CIE 177:2007, Colour rendering of white LED light sources , CIE S 025/E:2015, Test Method for LED Lamps, LED Luminaires and LED Modules , ANSI/IES LM-80-15, Approved Method: Measuring Luminous Flux and Color Maintenance of LED Packages, Arrays and Modules | Standards Organization of Nigeria (SON) | Energy Efficiency | https://cprc-clasp.ngo/index.php/policies/nis-iec-627172015-led-modules-general-lighting-performance-requirements | https://standards.lawnigeria.com/2018/08/31/standards-of-nigeria/
NTON 10 006-07 Energy efficiency. Household incandescent lamps. Specifications and labeling requirements | This standard specifies the MEPS and labeling requirements for incandescent tungsten filament lamps for domestic use and similar uses for general lighting, which have: | Nicaragua | Non-Directional lamps | Mandatory | Minimum Performance Standard | Entered into force, New | 2009 |  | November 2019 | Electricity | CIE 84: 1989, IEC 60064: 1993, IEC 60064 Amendment 1:2000, IEC 60064 Amendment 2:2002 | Ministerio de Energía y Minas | Energy Efficiency | https://cprc-clasp.ngo/index.php/policies/nton-10-006-07-energy-efficiency-household-incandescent-lamps-specifications-and-labeling | http://legislacion.asamblea.gob.ni/Normaweb.nsf/xpNorma.xsp?documentId=B541D7427B544FD8062576AF0055C74A&action=openDocument
NTON 10 007-08 Energy efficiency. Three-phase squirrel-cage AC induction motors with a rated output of 0.746 to 373 kW. Limits, test methods and labeling requirements | This standard specifies the MEPS and labeling requirements for open- and closed-loop three-phase squirrel-cage electric AC induction motors with a rated output of 0.746 kW to 373 kW, nominal electric voltage up to 600 V, 60 Hz, horizontal mounting position or vertical. | Nicaragua | 3-Phase Motors | Mandatory | Minimum Performance Standard | Entered into force, New | 2010 |  | November 2019 | Electricity |  | Ministerio de Energía y Minas | Energy Efficiency | https://cprc-clasp.ngo/index.php/policies/nton-10-007-08-energy-efficiency-three-phase-squirrel-cage-ac-induction-motors-rated | http://legislacion.asamblea.gob.ni/Normaweb.nsf/xpNorma.xsp?documentId=6C4B075C6CA9A6D7062577200053D073&action=openDocument
NTON 10 008-08 Energy efficiency. Self-ballasted compact fluorescent lamps. Requirements | This standard specifies the MEPS for compact fluorescent lamps of hot cathode and integrated ballast, with socket that allows them to be placed in conventional incandescent lampholders (E-26 and E-27), at a nominal voltage between 110 V - 240 V, of alternating current and at a frequency of 60 Hz, with nominal power between 5W and 110 W. This standard does not apply to colored, anti-insect and special ultraviolet radiation lamps. | Nicaragua | Non-Directional lamps | Mandatory | Minimum Performance Standard | Entered into force, New | 2009 |  | November 2019 | Electricity | IEC 60061, IEC 60969, ANSI C78.5-2003, ANSI C78.375-199 | Ministerio de Energía y Minas | Energy Efficiency | https://cprc-clasp.ngo/index.php/policies/nton-10-008-08-energy-efficiency-self-ballasted-compact-fluorescent-lamps-requirements | http://legislacion.asamblea.gob.ni/Normaweb.nsf/xpNorma.xsp?documentId=57D693FA1F08E6D2062576B1006EAF30&action=openDocument
NTON 10 010-08 Self-contained commercial refrigeration equipment | This standard specifies the MEPS for self-contained commercial refrigeration equipment powered by electricity, used, rebuilt (imported only) and new. All with capacities from 10 liters (0.01 m3 ) of useful refrigerated volume (depending on energy limits) or more. The types of equipment are: | Nicaragua | Refrigerated Cabinets, Refrigerators-Freezers, Freezers-only | Mandatory | Minimum Performance Standard | Entered into force, New | 2011 |  | November 2020 | Electricity | NTON 10-12-08, ISO 23953-1, ISO 3951 | Ministerio de Energía y Minas | Energy Efficiency | https://cprc-clasp.ngo/index.php/policies/nton-10-010-08-self-contained-commercial-refrigeration-equipment | http://legislacion.asamblea.gob.ni/Normaweb.nsf/xpNorma.xsp?documentId=8DA230A69B09836A06257920005CFEE0&action=openDocument
NTON 10 013-08 Energy efficiency. Household refrigerators and freezers. Limits | This standard specifies the MEPS for household refrigerators up to 1104 L (39 feet) and household freezers up to 850 L (30 feet) operated by hermetic motor compressor. | Nicaragua | Refrigerators-Freezers, Freezers-only | Mandatory | Minimum Performance Standard | Entered into force, New | 2010 |  | November 2019 | Electricity | NTON 10-015-08 | Ministerio de Energía y Minas | Energy Efficiency | https://cprc-clasp.ngo/index.php/policies/nton-10-013-08-energy-efficiency-household-refrigerators-and-freezers-limits | http://legislacion.asamblea.gob.ni/Normaweb.nsf/xpNorma.xsp?documentId=A93D5D12CF5BBC7D06257862007642C5&action=openDocument
NTON 10 017-08 Energy efficiency. Window, split, packaged air conditioners. Energy efficiency ratings | This standard specifies the MEPS for window air conditioners, split air conditioners, packaged air conditioners with nominal cooling capacities of up to 17,589 W (60,000 Btu/h). | Nicaragua | Room ACs - Stationary ACs | Mandatory | Minimum Performance Standard | Entered into force, New | 2012 |  | November 2019 | Electricity |  | Ministerio de Energía y Minas | Energy Efficiency | https://cprc-clasp.ngo/index.php/policies/nton-10-017-08-energy-efficiency-window-split-packaged-air-conditioners-energy-efficiency | http://legislacion.asamblea.gob.ni/Normaweb.nsf/xpNorma.xsp?documentId=B07CC5D87FAD7A89062579DF004E0350&action=openDocument