## Policy Search
Policy | Description | Geography | Products Type | Policy Approach | Policy Instrument | Policy Status | Adopted | Revised | Updated by CLASP | Fuel Types | Test Method Applied | Responsible Agency | Related Topics | Permalink | Source
Consumer Protection Act 2001 (Section 30) Minimum Energy Performance Standards and Labelling - MEPSL - Regulations 2016 | Kiribati has drafted Minimum Energy Performance Standards and Labeling (MEPSL) under the Pacific Alliance Labelling and Standards Programme (PALS), but they have not yet been signed into law. Policies are drafted for a voluntary Comparative Label and voluntary Minimum Performance Standards for air conditioners, ballasts, incandescent lamps, self-ballasted CFLs, tubular lamps, freezers, and refrigerator-freezers. | Kiribati | Tubular Lamps, Non-Directional lamps, Directional Lamps, Room ACs - Stationary ACs, Central ACs, Refrigerators-Freezers, Freezers-only | Voluntary | Comparative Label, Minimum Performance Standard | Under development |  |  | June 2021 | Electricity |  | Kiribati Ministry of Public Works and Utilities | Energy Efficiency | https://cprc-clasp.ngo/index.php/policies/consumer-protection-act-2001-section-30-minimum-energy-performance-standards-and-labelling | http://prdrse4all.spc.int/sites/default/files/final_pals_evaluation_report.pdf
Directive N° 04/2020/Cm/Uemoa Portant Etiquetage Energetique Des Lampes Electriques Et Des Appareils Electromenagers Neufs Dans Les Etats Membres De L’ UEMOA | This Directive sets out provisions relating to the energy labeling of electric lamps and new household appliances and to additional information relating to these appliances, in the WAEMU member states. It applies to the following new electrical appliances: - domestic refrigeration equipment (refrigerators, freezers and combined appliances).- air conditioners. - electric lamps. | WAEMU/UEMOA | Tubular Lamps, Directional Lamps, Room ACs - Stationary ACs, Refrigerated Cabinets, Refrigerators-Freezers, Freezers-only | Mandatory | Comparative Label | Entered into force, New | 2020 |  | May 2020 | Electricity |  | WAEMU Commission | Energy Efficiency | https://cprc-clasp.ngo/index.php/policies/directive-ndeg-042020cmuemoa-portant-etiquetage-energetique-des-lampes-electriques-et-des | http://www.uemoa.int/sites/default/files/bibliotheque/reglement_04_2009_cm_uemoa.pdf
NTON 10 006-07 Energy efficiency. Household incandescent lamps. Specifications and labeling requirements | This standard specifies the MEPS and labeling requirements for incandescent tungsten filament lamps for domestic use and similar uses for general lighting, which have: | Nicaragua | Non-Directional lamps | Mandatory | Minimum Performance Standard | Entered into force, New | 2009 |  | November 2019 | Electricity | CIE 84: 1989, IEC 60064: 1993, IEC 60064 Amendment 1:2000, IEC 60064 Amendment 2:2002 | Ministerio de Energía y Minas | Energy Efficiency | https://cprc-clasp.ngo/index.php/policies/nton-10-006-07-energy-efficiency-household-incandescent-lamps-specifications-and-labeling | http://legislacion.asamblea.gob.ni/Normaweb.nsf/xpNorma.xsp?documentId=B541D7427B544FD8062576AF0055C74A&action=openDocument
NTON 10 007-08 Energy efficiency. Three-phase squirrel-cage AC induction motors with a rated output of 0.746 to 373 kW. Limits, test methods and labeling requirements | This standard specifies the MEPS and labeling requirements for open- and closed-loop three-phase squirrel-cage electric AC induction motors with a rated output of 0.746 kW to 373 kW, nominal electric voltage up to 600 V, 60 Hz, horizontal mounting position or vertical. | Nicaragua | 3-Phase Motors | Mandatory | Minimum Performance Standard | Entered into force, New | 2010 |  | November 2019 | Electricity |  | Ministerio de Energía y Minas | Energy Efficiency | https://cprc-clasp.ngo/index.php/policies/nton-10-007-08-energy-efficiency-three-phase-squirrel-cage-ac-induction-motors-rated | http://legislacion.asamblea.gob.ni/Normaweb.nsf/xpNorma.xsp?documentId=6C4B075C6CA9A6D7062577200053D073&action=openDocument
NTON 10 008-08 Energy efficiency. Self-ballasted compact fluorescent lamps. Requirements | This standard specifies the MEPS for compact fluorescent lamps of hot cathode and integrated ballast, with socket that allows them to be placed in conventional incandescent lampholders (E-26 and E-27), at a nominal voltage between 110 V - 240 V, of alternating current and at a frequency of 60 Hz, with nominal power between 5W and 110 W. This standard does not apply to colored, anti-insect and special ultraviolet radiation lamps. | Nicaragua | Non-Directional lamps | Mandatory | Minimum Performance Standard | Entered into force, New | 2009 |  | November 2019 | Electricity | IEC 60061, IEC 60969, ANSI C78.5-2003, ANSI C78.375-199 | Ministerio de Energía y Minas | Energy Efficiency | https://cprc-clasp.ngo/index.php/policies/nton-10-008-08-energy-efficiency-self-ballasted-compact-fluorescent-lamps-requirements | http://legislacion.asamblea.gob.ni/Normaweb.nsf/xpNorma.xsp?documentId=57D693FA1F08E6D2062576B1006EAF30&action=openDocument
NTON 10 010-08 Self-contained commercial refrigeration equipment | This standard specifies the MEPS for self-contained commercial refrigeration equipment powered by electricity, used, rebuilt (imported only) and new. All with capacities from 10 liters (0.01 m3 ) of useful refrigerated volume (depending on energy limits) or more. The types of equipment are: | Nicaragua | Refrigerated Cabinets, Refrigerators-Freezers, Freezers-only | Mandatory | Minimum Performance Standard | Entered into force, New | 2011 |  | November 2020 | Electricity | NTON 10-12-08, ISO 23953-1, ISO 3951 | Ministerio de Energía y Minas | Energy Efficiency | https://cprc-clasp.ngo/index.php/policies/nton-10-010-08-self-contained-commercial-refrigeration-equipment | http://legislacion.asamblea.gob.ni/Normaweb.nsf/xpNorma.xsp?documentId=8DA230A69B09836A06257920005CFEE0&action=openDocument
NTON 10 013-08 Energy efficiency. Household refrigerators and freezers. Limits | This standard specifies the MEPS for household refrigerators up to 1104 L (39 feet) and household freezers up to 850 L (30 feet) operated by hermetic motor compressor. | Nicaragua | Refrigerators-Freezers, Freezers-only | Mandatory | Minimum Performance Standard | Entered into force, New | 2010 |  | November 2019 | Electricity | NTON 10-015-08 | Ministerio de Energía y Minas | Energy Efficiency | https://cprc-clasp.ngo/index.php/policies/nton-10-013-08-energy-efficiency-household-refrigerators-and-freezers-limits | http://legislacion.asamblea.gob.ni/Normaweb.nsf/xpNorma.xsp?documentId=A93D5D12CF5BBC7D06257862007642C5&action=openDocument
NTON 10 017-08 Energy efficiency. Window, split, packaged air conditioners. Energy efficiency ratings | This standard specifies the MEPS for window air conditioners, split air conditioners, packaged air conditioners with nominal cooling capacities of up to 17,589 W (60,000 Btu/h). | Nicaragua | Room ACs - Stationary ACs | Mandatory | Minimum Performance Standard | Entered into force, New | 2012 |  | November 2019 | Electricity |  | Ministerio de Energía y Minas | Energy Efficiency | https://cprc-clasp.ngo/index.php/policies/nton-10-017-08-energy-efficiency-window-split-packaged-air-conditioners-energy-efficiency | http://legislacion.asamblea.gob.ni/Normaweb.nsf/xpNorma.xsp?documentId=B07CC5D87FAD7A89062579DF004E0350&action=openDocument