## Policy Search
Policy | Description | Geography | Products Type | Policy Approach | Policy Instrument | Policy Status | Adopted | Revised | Updated by CLASP | Fuel Types | Test Method Applied | Responsible Agency | Related Topics | Permalink | Source
Decision No. 107/2018 on the adoption of Gulf Standard 2530:2016 on Energy Labeling and Minimum Energy Performance Requirements For Air Conditioners as a mandatory Omani Standard | This standard specifies the MEPS and labeling requirements for window single-package, split-system non-ducted air conditioners using air-cooled condensers, split-system ducted air-conditioners using air-cooled condensers, and heat pumps using air-cooled condensers for residential, commercial and industrial sector as applicable in accordance with GSO SASO Standards. It is applied to units designed to operate in AC single phase or three-phase circuits according to GSO 1899/2009 "GCC Standard voltages and frequencies for AC transmission and distribution systems". It covers units with capacities up to and including 70000 Btu/h (20 kW). | Oman | Room ACs - Stationary ACs | Mandatory | Comparative Label, Minimum Performance Standard | Entered into force, New | 2019 |  | November 2019 | Electricity | GSO 2530:2016 | Ministry of Commerce and Industry | Energy Efficiency | https://cprc-clasp.ngo/index.php/policies/decision-no-1072018-adoption-gulf-standard-25302016-energy-labeling-and-minimum-energy | https://www.ul.com/news/sultanate-oman-energy-efficiency-and-labeling-requirements-air-conditioners-0
Energy efficiency, functionality and labelling requirements for self-ballasted Light Emitting Diode (LED) lamps | This standard specifies the energy efficiency, functionality, and product information requirements for self-ballasted LED lamps for general lighting services that works on single-phase alternating current supply up to and including 240V, 50Hz, being manufactured, imported or sold in Oman. The standard covers the following types of self-ballasted LED lamps: a. Both the directional and non-directional lamps. b. Lamps having a luminous flux above 60 lumens and below 12,000 lumens. | Oman | Directional Lamps | Mandatory | Minimum Performance Standard | Entered into force, New | 2020 |  | October 2021 | Electricity |  | Ministry of Commerce and Industry | Energy Efficiency | https://cprc-clasp.ngo/index.php/policies/energy-efficiency-functionality-and-labelling-requirements-self-ballasted-light-emitting | https://www.tuv.com/regulations-and-standards/en/oman-ministerial-decree-obligating-the-omani-standard-energy-efficiency-functionality-and.html
Energy Labeling Scheme | Refrigerators and freezers, washing machines, electric ovens, households lamps, air-conditioners. Energy efficiency labelling scheme is to inform the end users about energy consumption data, maintenance, operation guidelines, installation and other relevant data for determination of operational costs. Energy labelling has the best impact on household appliances because the users can get informed on independent basis. | Tajikistan | Non-Directional lamps, Directional Lamps, Boilers and Furnaces, Room ACs - Stationary ACs, Refrigerators-Freezers | Voluntary | Comparative Label | Entered into force, New | 2013 |  | December 2020 | Electricity, Gas |  | Ministry of Energy and Water Resources | Energy Efficiency | https://cprc-clasp.ngo/index.php/policies/energy-labeling-scheme | http://www.undp.org/content/dam/tajikistan/docs/library/UNDP_TJK_Energy_Efficiency_Master_Plan_for_Tajikistan_Eng.pdf
MEPS and labeling schemes for refrigerators | Information not available | Oman | Refrigerators-Freezers | Mandatory | Minimum Performance Standard | Under development |  |  | November 2019 | Electricity |  | Ministry of Commerce and Industry | Energy Efficiency | https://cprc-clasp.ngo/index.php/policies/meps-and-labeling-schemes-refrigerators-5 | https://blog.complianceandrisks.com/news-resources/oman-to-draft-mandatory-energy-efficiency-specifications-for-four-electrical-appliances
MEPS and labeling schemes for storage water heaters | Information not available | Oman | Storage Water Heaters | Mandatory | Minimum Performance Standard | Under development |  |  | November 2019 | Electricity |  | Ministry of Commerce and Industry | Energy Efficiency | https://cprc-clasp.ngo/index.php/policies/meps-and-labeling-schemes-storage-water-heaters | https://blog.complianceandrisks.com/news-resources/oman-to-draft-mandatory-energy-efficiency-specifications-for-four-electrical-appliances
MEPS and labeling schemes for washing machines | Information not available | Oman | Washing Machines | Mandatory | Minimum Performance Standard | Under development |  |  | November 2019 | Electricity |  | Ministry of Commerce and Industry | Energy Efficiency | https://cprc-clasp.ngo/index.php/policies/meps-and-labeling-schemes-washing-machines-0 | https://blog.complianceandrisks.com/news-resources/oman-to-draft-mandatory-energy-efficiency-specifications-for-four-electrical-appliances
Minimum Equipment Energy Performance Standards | Heating/cooling appliance (including boilers and split air-conditioning systems) Refrigerators and freezers Lighting products in the domestic and tertiary sectors. Through enforcement of technical standards for energy-using equipment, it will be ensured that products of high quality and efficient use of energy are placed at Tajik market. | Tajikistan | Non-Directional lamps, Directional Lamps, Boilers and Furnaces, Room ACs - Stationary ACs, Refrigerators-Freezers | Voluntary | Minimum Performance Standard | Entered into force, New | 2013 |  | December 2020 | Electricity |  | Ministry of Energy and Water Resources | Energy Efficiency | https://cprc-clasp.ngo/index.php/policies/minimum-equipment-energy-performance-standards | http://www.undp.org/content/dam/tajikistan/docs/library/UNDP_TJK_Energy_Efficiency_Master_Plan_for_Tajikistan_Eng.pdf
NTON 10 006-07 Energy efficiency. Household incandescent lamps. Specifications and labeling requirements | This standard specifies the MEPS and labeling requirements for incandescent tungsten filament lamps for domestic use and similar uses for general lighting, which have: | Nicaragua | Non-Directional lamps | Mandatory | Minimum Performance Standard | Entered into force, New | 2009 |  | November 2019 | Electricity | CIE 84: 1989, IEC 60064: 1993, IEC 60064 Amendment 1:2000, IEC 60064 Amendment 2:2002 | Ministerio de Energía y Minas | Energy Efficiency | https://cprc-clasp.ngo/index.php/policies/nton-10-006-07-energy-efficiency-household-incandescent-lamps-specifications-and-labeling | http://legislacion.asamblea.gob.ni/Normaweb.nsf/xpNorma.xsp?documentId=B541D7427B544FD8062576AF0055C74A&action=openDocument
NTON 10 007-08 Energy efficiency. Three-phase squirrel-cage AC induction motors with a rated output of 0.746 to 373 kW. Limits, test methods and labeling requirements | This standard specifies the MEPS and labeling requirements for open- and closed-loop three-phase squirrel-cage electric AC induction motors with a rated output of 0.746 kW to 373 kW, nominal electric voltage up to 600 V, 60 Hz, horizontal mounting position or vertical. | Nicaragua | 3-Phase Motors | Mandatory | Minimum Performance Standard | Entered into force, New | 2010 |  | November 2019 | Electricity |  | Ministerio de Energía y Minas | Energy Efficiency | https://cprc-clasp.ngo/index.php/policies/nton-10-007-08-energy-efficiency-three-phase-squirrel-cage-ac-induction-motors-rated | http://legislacion.asamblea.gob.ni/Normaweb.nsf/xpNorma.xsp?documentId=6C4B075C6CA9A6D7062577200053D073&action=openDocument
NTON 10 008-08 Energy efficiency. Self-ballasted compact fluorescent lamps. Requirements | This standard specifies the MEPS for compact fluorescent lamps of hot cathode and integrated ballast, with socket that allows them to be placed in conventional incandescent lampholders (E-26 and E-27), at a nominal voltage between 110 V - 240 V, of alternating current and at a frequency of 60 Hz, with nominal power between 5W and 110 W. This standard does not apply to colored, anti-insect and special ultraviolet radiation lamps. | Nicaragua | Non-Directional lamps | Mandatory | Minimum Performance Standard | Entered into force, New | 2009 |  | November 2019 | Electricity | IEC 60061, IEC 60969, ANSI C78.5-2003, ANSI C78.375-199 | Ministerio de Energía y Minas | Energy Efficiency | https://cprc-clasp.ngo/index.php/policies/nton-10-008-08-energy-efficiency-self-ballasted-compact-fluorescent-lamps-requirements | http://legislacion.asamblea.gob.ni/Normaweb.nsf/xpNorma.xsp?documentId=57D693FA1F08E6D2062576B1006EAF30&action=openDocument
NTON 10 010-08 Self-contained commercial refrigeration equipment | This standard specifies the MEPS for self-contained commercial refrigeration equipment powered by electricity, used, rebuilt (imported only) and new. All with capacities from 10 liters (0.01 m3 ) of useful refrigerated volume (depending on energy limits) or more. The types of equipment are: | Nicaragua | Refrigerated Cabinets, Refrigerators-Freezers, Freezers-only | Mandatory | Minimum Performance Standard | Entered into force, New | 2011 |  | November 2020 | Electricity | NTON 10-12-08, ISO 23953-1, ISO 3951 | Ministerio de Energía y Minas | Energy Efficiency | https://cprc-clasp.ngo/index.php/policies/nton-10-010-08-self-contained-commercial-refrigeration-equipment | http://legislacion.asamblea.gob.ni/Normaweb.nsf/xpNorma.xsp?documentId=8DA230A69B09836A06257920005CFEE0&action=openDocument
NTON 10 013-08 Energy efficiency. Household refrigerators and freezers. Limits | This standard specifies the MEPS for household refrigerators up to 1104 L (39 feet) and household freezers up to 850 L (30 feet) operated by hermetic motor compressor. | Nicaragua | Refrigerators-Freezers, Freezers-only | Mandatory | Minimum Performance Standard | Entered into force, New | 2010 |  | November 2019 | Electricity | NTON 10-015-08 | Ministerio de Energía y Minas | Energy Efficiency | https://cprc-clasp.ngo/index.php/policies/nton-10-013-08-energy-efficiency-household-refrigerators-and-freezers-limits | http://legislacion.asamblea.gob.ni/Normaweb.nsf/xpNorma.xsp?documentId=A93D5D12CF5BBC7D06257862007642C5&action=openDocument
NTON 10 017-08 Energy efficiency. Window, split, packaged air conditioners. Energy efficiency ratings | This standard specifies the MEPS for window air conditioners, split air conditioners, packaged air conditioners with nominal cooling capacities of up to 17,589 W (60,000 Btu/h). | Nicaragua | Room ACs - Stationary ACs | Mandatory | Minimum Performance Standard | Entered into force, New | 2012 |  | November 2019 | Electricity |  | Ministerio de Energía y Minas | Energy Efficiency | https://cprc-clasp.ngo/index.php/policies/nton-10-017-08-energy-efficiency-window-split-packaged-air-conditioners-energy-efficiency | http://legislacion.asamblea.gob.ni/Normaweb.nsf/xpNorma.xsp?documentId=B07CC5D87FAD7A89062579DF004E0350&action=openDocument