## Policy Search
Policy | Description | Geography | Products Type | Policy Approach | Policy Instrument | Policy Status | Adopted | Revised | Updated by CLASP | Fuel Types | Test Method Applied | Responsible Agency | Related Topics | Permalink | Source
Decision No. 107/2018 on the adoption of Gulf Standard 2530:2016 on Energy Labeling and Minimum Energy Performance Requirements For Air Conditioners as a mandatory Omani Standard | This standard specifies the MEPS and labeling requirements for window single-package, split-system non-ducted air conditioners using air-cooled condensers, split-system ducted air-conditioners using air-cooled condensers, and heat pumps using air-cooled condensers for residential, commercial and industrial sector as applicable in accordance with GSO SASO Standards. It is applied to units designed to operate in AC single phase or three-phase circuits according to GSO 1899/2009 "GCC Standard voltages and frequencies for AC transmission and distribution systems". It covers units with capacities up to and including 70000 Btu/h (20 kW). | Oman | Room ACs - Stationary ACs | Mandatory | Comparative Label, Minimum Performance Standard | Entered into force, New | 2019 |  | November 2019 | Electricity | GSO 2530:2016 | Ministry of Commerce and Industry | Energy Efficiency | https://cprc-clasp.ngo/index.php/policies/decision-no-1072018-adoption-gulf-standard-25302016-energy-labeling-and-minimum-energy | https://www.ul.com/news/sultanate-oman-energy-efficiency-and-labeling-requirements-air-conditioners-0
Energy efficiency, functionality and labelling requirements for self-ballasted Light Emitting Diode (LED) lamps | This standard specifies the energy efficiency, functionality, and product information requirements for self-ballasted LED lamps for general lighting services that works on single-phase alternating current supply up to and including 240V, 50Hz, being manufactured, imported or sold in Oman. The standard covers the following types of self-ballasted LED lamps: a. Both the directional and non-directional lamps. b. Lamps having a luminous flux above 60 lumens and below 12,000 lumens. | Oman | Directional Lamps | Mandatory | Minimum Performance Standard | Entered into force, New | 2020 |  | October 2021 | Electricity |  | Ministry of Commerce and Industry | Energy Efficiency | https://cprc-clasp.ngo/index.php/policies/energy-efficiency-functionality-and-labelling-requirements-self-ballasted-light-emitting | https://www.tuv.com/regulations-and-standards/en/oman-ministerial-decree-obligating-the-omani-standard-energy-efficiency-functionality-and.html
NTON 10 006-07 Energy efficiency. Household incandescent lamps. Specifications and labeling requirements | This standard specifies the MEPS and labeling requirements for incandescent tungsten filament lamps for domestic use and similar uses for general lighting, which have: | Nicaragua | Non-Directional lamps | Mandatory | Minimum Performance Standard | Entered into force, New | 2009 |  | November 2019 | Electricity | CIE 84: 1989, IEC 60064: 1993, IEC 60064 Amendment 1:2000, IEC 60064 Amendment 2:2002 | Ministerio de Energía y Minas | Energy Efficiency | https://cprc-clasp.ngo/index.php/policies/nton-10-006-07-energy-efficiency-household-incandescent-lamps-specifications-and-labeling | http://legislacion.asamblea.gob.ni/Normaweb.nsf/xpNorma.xsp?documentId=B541D7427B544FD8062576AF0055C74A&action=openDocument
NTON 10 007-08 Energy efficiency. Three-phase squirrel-cage AC induction motors with a rated output of 0.746 to 373 kW. Limits, test methods and labeling requirements | This standard specifies the MEPS and labeling requirements for open- and closed-loop three-phase squirrel-cage electric AC induction motors with a rated output of 0.746 kW to 373 kW, nominal electric voltage up to 600 V, 60 Hz, horizontal mounting position or vertical. | Nicaragua | 3-Phase Motors | Mandatory | Minimum Performance Standard | Entered into force, New | 2010 |  | November 2019 | Electricity |  | Ministerio de Energía y Minas | Energy Efficiency | https://cprc-clasp.ngo/index.php/policies/nton-10-007-08-energy-efficiency-three-phase-squirrel-cage-ac-induction-motors-rated | http://legislacion.asamblea.gob.ni/Normaweb.nsf/xpNorma.xsp?documentId=6C4B075C6CA9A6D7062577200053D073&action=openDocument
NTON 10 008-08 Energy efficiency. Self-ballasted compact fluorescent lamps. Requirements | This standard specifies the MEPS for compact fluorescent lamps of hot cathode and integrated ballast, with socket that allows them to be placed in conventional incandescent lampholders (E-26 and E-27), at a nominal voltage between 110 V - 240 V, of alternating current and at a frequency of 60 Hz, with nominal power between 5W and 110 W. This standard does not apply to colored, anti-insect and special ultraviolet radiation lamps. | Nicaragua | Non-Directional lamps | Mandatory | Minimum Performance Standard | Entered into force, New | 2009 |  | November 2019 | Electricity | IEC 60061, IEC 60969, ANSI C78.5-2003, ANSI C78.375-199 | Ministerio de Energía y Minas | Energy Efficiency | https://cprc-clasp.ngo/index.php/policies/nton-10-008-08-energy-efficiency-self-ballasted-compact-fluorescent-lamps-requirements | http://legislacion.asamblea.gob.ni/Normaweb.nsf/xpNorma.xsp?documentId=57D693FA1F08E6D2062576B1006EAF30&action=openDocument
NTON 10 010-08 Self-contained commercial refrigeration equipment | This standard specifies the MEPS for self-contained commercial refrigeration equipment powered by electricity, used, rebuilt (imported only) and new. All with capacities from 10 liters (0.01 m3 ) of useful refrigerated volume (depending on energy limits) or more. The types of equipment are: | Nicaragua | Refrigerated Cabinets, Refrigerators-Freezers, Freezers-only | Mandatory | Minimum Performance Standard | Entered into force, New | 2011 |  | November 2020 | Electricity | NTON 10-12-08, ISO 23953-1, ISO 3951 | Ministerio de Energía y Minas | Energy Efficiency | https://cprc-clasp.ngo/index.php/policies/nton-10-010-08-self-contained-commercial-refrigeration-equipment | http://legislacion.asamblea.gob.ni/Normaweb.nsf/xpNorma.xsp?documentId=8DA230A69B09836A06257920005CFEE0&action=openDocument
NTON 10 013-08 Energy efficiency. Household refrigerators and freezers. Limits | This standard specifies the MEPS for household refrigerators up to 1104 L (39 feet) and household freezers up to 850 L (30 feet) operated by hermetic motor compressor. | Nicaragua | Refrigerators-Freezers, Freezers-only | Mandatory | Minimum Performance Standard | Entered into force, New | 2010 |  | November 2019 | Electricity | NTON 10-015-08 | Ministerio de Energía y Minas | Energy Efficiency | https://cprc-clasp.ngo/index.php/policies/nton-10-013-08-energy-efficiency-household-refrigerators-and-freezers-limits | http://legislacion.asamblea.gob.ni/Normaweb.nsf/xpNorma.xsp?documentId=A93D5D12CF5BBC7D06257862007642C5&action=openDocument
NTON 10 017-08 Energy efficiency. Window, split, packaged air conditioners. Energy efficiency ratings | This standard specifies the MEPS for window air conditioners, split air conditioners, packaged air conditioners with nominal cooling capacities of up to 17,589 W (60,000 Btu/h). | Nicaragua | Room ACs - Stationary ACs | Mandatory | Minimum Performance Standard | Entered into force, New | 2012 |  | November 2019 | Electricity |  | Ministerio de Energía y Minas | Energy Efficiency | https://cprc-clasp.ngo/index.php/policies/nton-10-017-08-energy-efficiency-window-split-packaged-air-conditioners-energy-efficiency | http://legislacion.asamblea.gob.ni/Normaweb.nsf/xpNorma.xsp?documentId=B07CC5D87FAD7A89062579DF004E0350&action=openDocument