## Policy Search
Policy | Description | Geography | Products Type | Policy Approach | Policy Instrument | Policy Status | Adopted | Revised | Updated by CLASP | Fuel Types | Test Method Applied | Responsible Agency | Related Topics | Permalink | Source
Act on the Rational Use of Energy | This policy serves as the foundation of Japan’s energy efficiency and conservation policies. It targets all major sectors in Japan, including industrial, residential, commercial, and transportation. This policy creates and specifies the Top Runner Program, a regulatory standard program targeting the improvement of energy efficiency of electrical appliances. This policy underwent major revisions in 1993, 1998, 2002, 2005, 2008, 2013, and 2018. | Japan | Electronics, Information Technology, Computers, Audio-Visual, Televisions, Lighting, Space Heating and Space Cooling, Air Conditioning, Room ACs - Stationary ACs, Water, Water Heating | Mandatory | Minimum Performance Standard | Entered into force, Revised | 1979 | 2018 | October 2022 | Electricity | JIS C 9612:2013 (Air Conditioners) , JIS S 2075:2011 (Gas and Oil Water Heaters) | Ministry of Economy, Trade, and Industry | Energy Efficiency | https://cprc-clasp.ngo/index.php/policies/act-rational-use-energy | https://policy.asiapacificenergy.org/sites/default/files/Act%20on%20the%20Rationalization%20etc.%20of%20Energy%20Use%201979%20%282018%20Ed.%29.pdf
Energy Efficiency (Minimum Energy Efficiency Standards And Energy Labelling) Regulations, 2023 | This policy regulates minimum energy efficiency standards (MEPS) and label for air-conditioners: {a} casement or window type air-conditioner (cooling capacity of 7.1 kW or lower); (b} split type non-inverter air-conditioner with one or more than one indoor unit (cooling capacity of 7.1 kW or lower); {c} split type inverter air-conditioner with one or more than one indoor unit (cooling capacity of 7.1 kW or lower). | Brunei Darussalam | Air Conditioning, Room ACs - Stationary ACs | Mandatory | Comparative Label, Minimum Performance Standard | Entered into force, New | 2023 |  | September 2025 | Electricity | ISO 5151 , ISO 15042 | The Office of the Prime Minister | Energy Efficiency | https://cprc-clasp.ngo/index.php/policies/energy-efficiency-minimum-energy-efficiency-standards-and-energy-labelling-regulations | https://www.agc.gov.bn/AGC%20Images/LAWS/Gazette_PDF/2023/EN/S%2037_2023%20[E].pdf
Energy Saving Labeling Program - Air Conditioners | Cooling and heating for home-use; wall-hung and non-ducted type; for home-use and other uses. Manufacturers can affix the Energy-Saving Label on their products. This label typically consists of the energy conservation logo, information on target year, achievement rate of energy efficiency standards, and energy consumption efficiency. Participation in the Energy Saving Labeling Program is voluntary. | Japan | Room ACs - Stationary ACs | Voluntary | Comparative Label | Entered into force, Revised | 2000 | 2012 | November 2019 | Electricity |  | Energy Conservation Centre, Japan | Energy Efficiency | https://cprc-clasp.ngo/index.php/policies/energy-saving-labeling-program-air-conditioners | https://www.asiaeec-col.eccj.or.jp/wpdata/wp-content/uploads/2018/03/09.pdf
ENERGY STAR Program Requirements for Computer Servers Version 3.0 | A product must meet the definition of a Computer Server provided in Section 1 of the policy document to be eligible for ENERGY STAR certification under this specification. Eligibility under Version 3.0 is limited to Blade-, Multi-node, Rack-mounted, or Pedestal form factor computer servers with no more than four processor sockets in the computer server (or per blade or node in the case of blade or multi-node servers). | Canada, United States of America*, Japan | Servers | Voluntary | Endorsement Label | Entered into force, Revised | 2013 | 2020 | June 2021 | Electricity | ENERGY STAR Test Method for Computer Servers (Rev. Sept-2018); SPEC most current SERT | ENERGY STAR | Energy Efficiency | https://cprc-clasp.ngo/index.php/policies/energy-star-program-requirements-computer-servers-version-30 | https://www.energystar.gov/products/data_center_equipment/enterprise_servers/partners
ENERGY STAR Program Requirements for Computers Version 8.0 | Products that meet the definition of a Computer and one of the following Product Type definitions are eligible for ENERGY STAR certification: Desktop Computers and Integrated Desktop Computers; Notebook Computers; Slates/Tablets; Portable All-In-One Computers; Workstations; and Thin Clients. | Canada, United States of America*, Japan, Taiwan of China, Switzerland | Computers | Voluntary | Endorsement Label | Entered into force, Revised | 1994 | 2020 | June 2021 | Electricity | ENERGY STAR Test Method for Computers, Rev. March-2016 | ENERGY STAR | Energy Efficiency | https://cprc-clasp.ngo/index.php/policies/energy-star-program-requirements-computers-version-80 | https://www.energystar.gov/products/office_equipment/computers/partners
ENERGY STAR Program Requirements for Displays Version 8.0 | Products that meet the definition of a Display and are powered directly from AC mains; an External Power Supply; or Standard DC are eligible for ENERGY STAR certification. Typical products that would be eligible for certification under this specification include: Monitors; Signage Displays; and Signage Displays and Monitors with Plug-in Modules. | Canada, United States of America*, Japan, Taiwan of China | Displays | Voluntary | Endorsement Label | Entered into force, Revised | 1992 | 2020 | June 2021 | Electricity | ENERGY STAR Test Method for Determining Display Energy Rev. Sep-2015; ICDM Information Display Measurements Standard Version 1.03; CTA-2037-A; VESA High performance Monitor and Display Compliance Test Specification (DisplayHDR CTS) Version 1.0 | ENERGY STAR | Energy Efficiency | https://cprc-clasp.ngo/index.php/policies/energy-star-program-requirements-displays-version-80 | https://www.energystar.gov/products/office_equipment/displays/partners
ENERGY STAR Program Requirements for Imaging Equipment Version 3.1 | Commercially-available products that meet one of the Imaging Equipment definitions in Section 1.A of the policy document and are capable of being powered from (1) a wall outlet, (2) a data or network connection, or (3) both a wall outlet and a data or network connection, are eligible for ENERGY STAR qualification, with the exception of products listed in Section 2.2. | Canada, United States of America*, Japan, Taiwan of China, Switzerland | Imaging Equipment | Voluntary | Endorsement Label | Entered into force, Revised | 2001 | 2019 | June 2021 | Electricity | ENERGY STAR Imaging Equipment Test Method, Rev. Sep-2014 | ENERGY STAR | Energy Efficiency | https://cprc-clasp.ngo/index.php/policies/energy-star-program-requirements-imaging-equipment-version-31 | https://www.energystar.gov/products/office_equipment/imaging_equipment/partners
Energy-Saving Labeling Program - Computers | It covers computers | Japan | Computers | Voluntary | Comparative Label | Entered into force, Revised | 2004 | 2011 | September 2018 | Electricity |  | Energy Conservation Centre, Japan | Energy Efficiency | https://cprc-clasp.ngo/index.php/policies/energy-saving-labeling-program-computers | https://www.asiaeec-col.eccj.or.jp/wpdata/wp-content/uploads/2018/03/09.pdf
Energy-Saving Labeling Program - Gas cooking appliances | This policy covers gas burners. | Japan | Cooktops or Hobs | Voluntary | Comparative Label | Entered into force, Revised | 2006 | 2006 | September 2018 | Gas |  | Energy Conservation Centre, Japan | Energy Efficiency | https://cprc-clasp.ngo/index.php/policies/energy-saving-labeling-program-gas-cooking-appliances | https://www.asiaeec-col.eccj.or.jp/wpdata/wp-content/uploads/2018/03/09.pdf
Energy-Saving Labeling Program - Gas cooking appliances | It covers grills or ovens | Japan | Ovens | Voluntary | Comparative Label | Entered into force, Revised | 2006 | 2008 | September 2018 | Gas |  | Energy Conservation Centre, Japan | Energy Efficiency | https://cprc-clasp.ngo/index.php/policies/energy-saving-labeling-program-gas-cooking-appliances-0 | https://www.asiaeec-col.eccj.or.jp/wpdata/wp-content/uploads/2018/03/09.pdf
Energy-Saving Labeling Program - Magnetic disk units | It covers magnetic disk units | Japan | Hard-Drives | Voluntary | Comparative Label | Entered into force, Revised | 2009 | 2011 | September 2018 | Electricity |  | Energy Conservation Centre, Japan | Energy Efficiency | https://cprc-clasp.ngo/index.php/policies/energy-saving-labeling-program-magnetic-disk-units | https://www.asiaeec-col.eccj.or.jp/wpdata/wp-content/uploads/2018/03/09.pdf
Energy-Saving Labeling Program - Rice Cookers | Electric rice cookers | Japan | Rice Cookers | Voluntary | Comparative Label | Entered into force, Revised | 2006 | 2008 | September 2018 | Electricity |  | Energy Conservation Centre, Japan | Energy Efficiency | https://cprc-clasp.ngo/index.php/policies/energy-saving-labeling-program-rice-cookers | https://www.asiaeec-col.eccj.or.jp/wpdata/wp-content/uploads/2018/03/09.pdf
Energy-Saving Labeling Program - Routers | It covers routers | Japan | Networking Equipment | Voluntary | Comparative Label | Entered into force, Revised | 2008 | 2010 | September 2018 | Electricity |  | Energy Conservation Centre, Japan | Energy Efficiency | https://cprc-clasp.ngo/index.php/policies/energy-saving-labeling-program-routers | https://www.asiaeec-col.eccj.or.jp/wpdata/wp-content/uploads/2018/03/09.pdf
Energy-Saving Labeling Program - Space heaters | Space heaters using gas or oil for fuel | Japan | Boilers and Furnaces | Voluntary | Comparative Label | Entered into force, New | 2006 |  | September 2018 | Gas, Oil |  | Energy Conservation Centre, Japan | Energy Efficiency | https://cprc-clasp.ngo/index.php/policies/energy-saving-labeling-program-space-heaters | https://www.asiaeec-col.eccj.or.jp/wpdata/wp-content/uploads/2018/03/09.pdf
MEPS and labeling schemes for air conditioners | Non inverter type and single phase | Brunei Darussalam | Room ACs - Stationary ACs | Not applicable | Comparative Label, Minimum Performance Standard | Under development |  |  | October 2019 | Electricity |  | Energy Labelling and Standards Task Force of Energy Department, Prime Ministers… | Energy Efficiency | https://cprc-clasp.ngo/index.php/policies/meps-and-labeling-schemes-air-conditioners-4 | http://www.lse.ac.uk/GranthamInstitute/wp-content/uploads/laws/8145.pdf
NTON 10 006-07 Energy efficiency. Household incandescent lamps. Specifications and labeling requirements | This standard specifies the MEPS and labeling requirements for incandescent tungsten filament lamps for domestic use and similar uses for general lighting, which have: | Nicaragua | Non-Directional lamps | Mandatory | Minimum Performance Standard | Entered into force, New | 2009 |  | November 2019 | Electricity | CIE 84: 1989, IEC 60064: 1993, IEC 60064 Amendment 1:2000, IEC 60064 Amendment 2:2002 | Ministerio de Energía y Minas | Energy Efficiency | https://cprc-clasp.ngo/index.php/policies/nton-10-006-07-energy-efficiency-household-incandescent-lamps-specifications-and-labeling | http://legislacion.asamblea.gob.ni/Normaweb.nsf/xpNorma.xsp?documentId=B541D7427B544FD8062576AF0055C74A&action=openDocument
NTON 10 007-08 Energy efficiency. Three-phase squirrel-cage AC induction motors with a rated output of 0.746 to 373 kW. Limits, test methods and labeling requirements | This standard specifies the MEPS and labeling requirements for open- and closed-loop three-phase squirrel-cage electric AC induction motors with a rated output of 0.746 kW to 373 kW, nominal electric voltage up to 600 V, 60 Hz, horizontal mounting position or vertical. | Nicaragua | 3-Phase Motors | Mandatory | Minimum Performance Standard | Entered into force, New | 2010 |  | November 2019 | Electricity |  | Ministerio de Energía y Minas | Energy Efficiency | https://cprc-clasp.ngo/index.php/policies/nton-10-007-08-energy-efficiency-three-phase-squirrel-cage-ac-induction-motors-rated | http://legislacion.asamblea.gob.ni/Normaweb.nsf/xpNorma.xsp?documentId=6C4B075C6CA9A6D7062577200053D073&action=openDocument
NTON 10 008-08 Energy efficiency. Self-ballasted compact fluorescent lamps. Requirements | This standard specifies the MEPS for compact fluorescent lamps of hot cathode and integrated ballast, with socket that allows them to be placed in conventional incandescent lampholders (E-26 and E-27), at a nominal voltage between 110 V - 240 V, of alternating current and at a frequency of 60 Hz, with nominal power between 5W and 110 W. This standard does not apply to colored, anti-insect and special ultraviolet radiation lamps. | Nicaragua | Non-Directional lamps | Mandatory | Minimum Performance Standard | Entered into force, New | 2009 |  | November 2019 | Electricity | IEC 60061, IEC 60969, ANSI C78.5-2003, ANSI C78.375-199 | Ministerio de Energía y Minas | Energy Efficiency | https://cprc-clasp.ngo/index.php/policies/nton-10-008-08-energy-efficiency-self-ballasted-compact-fluorescent-lamps-requirements | http://legislacion.asamblea.gob.ni/Normaweb.nsf/xpNorma.xsp?documentId=57D693FA1F08E6D2062576B1006EAF30&action=openDocument
NTON 10 010-08 Self-contained commercial refrigeration equipment | This standard specifies the MEPS for self-contained commercial refrigeration equipment powered by electricity, used, rebuilt (imported only) and new. All with capacities from 10 liters (0.01 m3 ) of useful refrigerated volume (depending on energy limits) or more. The types of equipment are: | Nicaragua | Refrigerated Cabinets, Refrigerators-Freezers, Freezers-only | Mandatory | Minimum Performance Standard | Entered into force, New | 2011 |  | November 2020 | Electricity | NTON 10-12-08, ISO 23953-1, ISO 3951 | Ministerio de Energía y Minas | Energy Efficiency | https://cprc-clasp.ngo/index.php/policies/nton-10-010-08-self-contained-commercial-refrigeration-equipment | http://legislacion.asamblea.gob.ni/Normaweb.nsf/xpNorma.xsp?documentId=8DA230A69B09836A06257920005CFEE0&action=openDocument
NTON 10 013-08 Energy efficiency. Household refrigerators and freezers. Limits | This standard specifies the MEPS for household refrigerators up to 1104 L (39 feet) and household freezers up to 850 L (30 feet) operated by hermetic motor compressor. | Nicaragua | Refrigerators-Freezers, Freezers-only | Mandatory | Minimum Performance Standard | Entered into force, New | 2010 |  | November 2019 | Electricity | NTON 10-015-08 | Ministerio de Energía y Minas | Energy Efficiency | https://cprc-clasp.ngo/index.php/policies/nton-10-013-08-energy-efficiency-household-refrigerators-and-freezers-limits | http://legislacion.asamblea.gob.ni/Normaweb.nsf/xpNorma.xsp?documentId=A93D5D12CF5BBC7D06257862007642C5&action=openDocument
NTON 10 017-08 Energy efficiency. Window, split, packaged air conditioners. Energy efficiency ratings | This standard specifies the MEPS for window air conditioners, split air conditioners, packaged air conditioners with nominal cooling capacities of up to 17,589 W (60,000 Btu/h). | Nicaragua | Room ACs - Stationary ACs | Mandatory | Minimum Performance Standard | Entered into force, New | 2012 |  | November 2019 | Electricity |  | Ministerio de Energía y Minas | Energy Efficiency | https://cprc-clasp.ngo/index.php/policies/nton-10-017-08-energy-efficiency-window-split-packaged-air-conditioners-energy-efficiency | http://legislacion.asamblea.gob.ni/Normaweb.nsf/xpNorma.xsp?documentId=B07CC5D87FAD7A89062579DF004E0350&action=openDocument