## Policy Search
Policy | Description | Geography | Products Type | Policy Approach | Policy Instrument | Policy Status | Adopted | Revised | Updated by CLASP | Fuel Types | Test Method Applied | Responsible Agency | Related Topics | Permalink | Source
Minimum Energy Perfomance Standards for refrigerating appliances (MEPS) | This standard applies to all refrigerating appliances of the vapor compression type, with a rated volume at or above 10 Liters (L) and at or below 1,500 L, powered by electric mains and offered for sale or installed in any application. The standard specifies requirements for test methods and energy use calculation, daily energy use calculation, maximum energy use, functional performance, refrigerant and foam blowing agent, product information and declaration of conformity 1975 and its regulations | Eswatini | Refrigeration | Not applicable | Minimum Performance Standard | Under development |  |  | October 2022 | Electricity | IEC 62552:2015 part 1, 2 and 3 | Eswatini Energy Regulatory Authority (ESERA) | Energy Efficiency | https://cprc-clasp.ngo/index.php/policies/minimum-energy-perfomance-standards-refrigerating-appliances-meps
NTON 10 006-07 Energy efficiency. Household incandescent lamps. Specifications and labeling requirements | This standard specifies the MEPS and labeling requirements for incandescent tungsten filament lamps for domestic use and similar uses for general lighting, which have: | Nicaragua | Non-Directional lamps | Mandatory | Minimum Performance Standard | Entered into force, New | 2009 |  | November 2019 | Electricity | CIE 84: 1989, IEC 60064: 1993, IEC 60064 Amendment 1:2000, IEC 60064 Amendment 2:2002 | Ministerio de Energía y Minas | Energy Efficiency | https://cprc-clasp.ngo/index.php/policies/nton-10-006-07-energy-efficiency-household-incandescent-lamps-specifications-and-labeling | http://legislacion.asamblea.gob.ni/Normaweb.nsf/xpNorma.xsp?documentId=B541D7427B544FD8062576AF0055C74A&action=openDocument
NTON 10 007-08 Energy efficiency. Three-phase squirrel-cage AC induction motors with a rated output of 0.746 to 373 kW. Limits, test methods and labeling requirements | This standard specifies the MEPS and labeling requirements for open- and closed-loop three-phase squirrel-cage electric AC induction motors with a rated output of 0.746 kW to 373 kW, nominal electric voltage up to 600 V, 60 Hz, horizontal mounting position or vertical. | Nicaragua | 3-Phase Motors | Mandatory | Minimum Performance Standard | Entered into force, New | 2010 |  | November 2019 | Electricity |  | Ministerio de Energía y Minas | Energy Efficiency | https://cprc-clasp.ngo/index.php/policies/nton-10-007-08-energy-efficiency-three-phase-squirrel-cage-ac-induction-motors-rated | http://legislacion.asamblea.gob.ni/Normaweb.nsf/xpNorma.xsp?documentId=6C4B075C6CA9A6D7062577200053D073&action=openDocument
NTON 10 008-08 Energy efficiency. Self-ballasted compact fluorescent lamps. Requirements | This standard specifies the MEPS for compact fluorescent lamps of hot cathode and integrated ballast, with socket that allows them to be placed in conventional incandescent lampholders (E-26 and E-27), at a nominal voltage between 110 V - 240 V, of alternating current and at a frequency of 60 Hz, with nominal power between 5W and 110 W. This standard does not apply to colored, anti-insect and special ultraviolet radiation lamps. | Nicaragua | Non-Directional lamps | Mandatory | Minimum Performance Standard | Entered into force, New | 2009 |  | November 2019 | Electricity | IEC 60061, IEC 60969, ANSI C78.5-2003, ANSI C78.375-199 | Ministerio de Energía y Minas | Energy Efficiency | https://cprc-clasp.ngo/index.php/policies/nton-10-008-08-energy-efficiency-self-ballasted-compact-fluorescent-lamps-requirements | http://legislacion.asamblea.gob.ni/Normaweb.nsf/xpNorma.xsp?documentId=57D693FA1F08E6D2062576B1006EAF30&action=openDocument
NTON 10 010-08 Self-contained commercial refrigeration equipment | This standard specifies the MEPS for self-contained commercial refrigeration equipment powered by electricity, used, rebuilt (imported only) and new. All with capacities from 10 liters (0.01 m3 ) of useful refrigerated volume (depending on energy limits) or more. The types of equipment are: | Nicaragua | Refrigerated Cabinets, Refrigerators-Freezers, Freezers-only | Mandatory | Minimum Performance Standard | Entered into force, New | 2011 |  | November 2020 | Electricity | NTON 10-12-08, ISO 23953-1, ISO 3951 | Ministerio de Energía y Minas | Energy Efficiency | https://cprc-clasp.ngo/index.php/policies/nton-10-010-08-self-contained-commercial-refrigeration-equipment | http://legislacion.asamblea.gob.ni/Normaweb.nsf/xpNorma.xsp?documentId=8DA230A69B09836A06257920005CFEE0&action=openDocument
NTON 10 013-08 Energy efficiency. Household refrigerators and freezers. Limits | This standard specifies the MEPS for household refrigerators up to 1104 L (39 feet) and household freezers up to 850 L (30 feet) operated by hermetic motor compressor. | Nicaragua | Refrigerators-Freezers, Freezers-only | Mandatory | Minimum Performance Standard | Entered into force, New | 2010 |  | November 2019 | Electricity | NTON 10-015-08 | Ministerio de Energía y Minas | Energy Efficiency | https://cprc-clasp.ngo/index.php/policies/nton-10-013-08-energy-efficiency-household-refrigerators-and-freezers-limits | http://legislacion.asamblea.gob.ni/Normaweb.nsf/xpNorma.xsp?documentId=A93D5D12CF5BBC7D06257862007642C5&action=openDocument
NTON 10 017-08 Energy efficiency. Window, split, packaged air conditioners. Energy efficiency ratings | This standard specifies the MEPS for window air conditioners, split air conditioners, packaged air conditioners with nominal cooling capacities of up to 17,589 W (60,000 Btu/h). | Nicaragua | Room ACs - Stationary ACs | Mandatory | Minimum Performance Standard | Entered into force, New | 2012 |  | November 2019 | Electricity |  | Ministerio de Energía y Minas | Energy Efficiency | https://cprc-clasp.ngo/index.php/policies/nton-10-017-08-energy-efficiency-window-split-packaged-air-conditioners-energy-efficiency | http://legislacion.asamblea.gob.ni/Normaweb.nsf/xpNorma.xsp?documentId=B07CC5D87FAD7A89062579DF004E0350&action=openDocument
Quality standards for stand-alone renewable energy products with power ratings less than or equal to 350 W | Standalone off-grid solar products (pico-PV and SHS kits) up to 350 Wp No policy link available. | Zimbabwe | Solar Energy Kits | Voluntary | Quality Standard | Entered into force, New | 2021 |  | June 2021 | Solar | IEC TS 62257-9-5 | Standards Association of Zimbabwe (SAZ) | Energy Efficiency, Off-Grid | https://cprc-clasp.ngo/index.php/policies/quality-standards-stand-alone-renewable-energy-products-power-ratings-less-or-equal-350-0