## Policy Search
Policy | Description | Geography | Products Type | Policy Approach | Policy Instrument | Policy Status | Adopted | Revised | Updated by CLASP | Fuel Types | Test Method Applied | Responsible Agency | Related Topics | Permalink | Source
CARICOM Regional Energy Efficiency Labelling Scheme | The CARICOM Regional Energy Efficiency Labelling Scheme is an approach, crafted by CROSQ under the mandate of COTED, to respond to the high energy costs and usage within CARICOM. The scheme is based on the implementation of minimum energy performance standards and labelling requirements for LED and CFL light bulbs, refrigerators and air conditioners. It involves the creation of labels for each electrical device indicated, which will be used by stores in the retail of these items. | CARICOM | Non-Directional lamps, Directional Lamps, Room ACs - Stationary ACs, Refrigerators-Freezers | Voluntary | Comparative Label, Minimum Performance Standard | Under development |  |  | May 2021 | Electricity |  | CARICOM Regional Organization for Standards and Quality | Energy Efficiency | https://cprc-clasp.ngo/index.php/policies/caricom-regional-energy-efficiency-labelling-scheme | https://energy.crosq.org/the-caricom-energy-efficiency-labelling-scheme-what-you-need-to-know/
MEPS and labeling schemes for CFL | Information not available | Panama | Non-Directional lamps | Mandatory | Minimum Performance Standard, Comparative Label | Under development |  |  | October 2019 | Electricity |  | National Energy Secretariat of Panama | Energy Efficiency | https://cprc-clasp.ngo/index.php/policies/meps-and-labeling-schemes-cfl | https://www.google.com/url?sa=t&rct=j&q=&esrc=s&source=web&cd=9&cad=rja&uact=8&ved=2ahUKEwjLu6OBoKblAhWNd98KHc52AdkQFjAIegQIBxAC&url=https%3A%2F%2Fwww.eceee.org%2Flibrary%2Fconference_proceedings%2Feceee_Summer_Studies%2F2017%2F7-appliances-products-lighti
Resolution No.114: ductless, split type air conditioners with variable refrigerant flow | This regulation applies to ductless, split type air conditioners with variable refrigerant flow. | Panama | Room ACs - Stationary ACs | Mandatory | Comparative Label, Minimum Performance Standard | Entered into force, New | 2019 |  | October 2019 | Electricity | DGNTI-COPANIT 104:2017 | National Energy Secretariat of Panama | Energy Efficiency | https://cprc-clasp.ngo/index.php/policies/resolution-no114-ductless-split-type-air-conditioners-variable-refrigerant-flow | https://www.gma.trade/single-post/2019/01/24/New-Requirements-for-Air-Conditioners-Came-Into-Force-in-Panama
Resolution No.115: ductless split type air conditioners | This regulation applies to ductless split type air conditioners. | Panama | Room ACs - Stationary ACs | Mandatory | Comparative Label, Minimum Performance Standard | Entered into force, New | 2019 |  | October 2019 | Electricity | DGNTI-COPANIT 103:2017 | National Energy Secretariat of Panama | Energy Efficiency | https://cprc-clasp.ngo/index.php/policies/resolution-no115-ductless-split-type-air-conditioners | https://www.gma.trade/single-post/2019/01/24/New-Requirements-for-Air-Conditioners-Came-Into-Force-in-Panama
Resolution No.116: room-type air conditioners | This regulation applies to room-type air conditioners. | Panama | Room ACs - Stationary ACs | Mandatory | Comparative Label, Minimum Performance Standard | Entered into force, New | 2019 |  | October 2019 | Electricity | DGNTI-COPANIT 102:2017 | National Energy Secretariat of Panama | Energy Efficiency | https://cprc-clasp.ngo/index.php/policies/resolution-no116-room-type-air-conditioners | https://www.gma.trade/single-post/2019/01/24/New-Requirements-for-Air-Conditioners-Came-Into-Force-in-Panama
Resolution No.117: central, packaged and split air conditioners | This regulation applies to central, packaged and split air conditioners. | Panama | Room ACs - Stationary ACs | Mandatory | Comparative Label, Minimum Performance Standard | Entered into force, New | 2019 |  | October 2019 | Electricity | DGNTI-COPANIT 101:2017 | National Energy Secretariat of Panama | Energy Efficiency | https://cprc-clasp.ngo/index.php/policies/resolution-no117-central-packaged-and-split-air-conditioners | https://www.gma.trade/single-post/2019/01/24/New-Requirements-for-Air-Conditioners-Came-Into-Force-in-Panama
Resolution No.31: refrigerators, freezers, refrigerator-freezers | This regulation applies to domestic refrigerators, refrigerator-freezers up to 1104 dm3 (39ft3) and domestic freezers up to 850 dm3 (30ft3) operated by hermetic motor compressors. It also applies to refrigerators and freezers within the scope of the Technical Standard DGNTI-COPANIT 511:2017. Commercial vertical or horizontal freezers are excluded from this regulation. | Panama | Refrigerators-Freezers, Freezers-only | Mandatory | Comparative Label, Minimum Performance Standard | Entered into force, New | 2019 |  | October 2019 | Electricity | DGNTI-COPANIT 511:2017 | National Energy Secretariat of Panama | Energy Efficiency | https://cprc-clasp.ngo/index.php/policies/resolution-no31-refrigerators-freezers-refrigerator-freezers | https://www.tuvsud.com/en-us/e-ssentials-newsletter/consumer-products-and-retail-essentials/e-ssentials-13-2019/panama-refrigerators-and-freezers-energy-efficiency-and-labelling-requirements-in-force
SLNS 90: 2011 Energy Efficiency Labelling – Labelling of Incandescent Lamps | This National Standard specifies the method of energy efficiency classification ofincandescent lamps used for domestic and similar purposes, the test methods and the features of the energy efficiency label. | Saint Lucia | Non-Directional lamps | Mandatory | Comparative Label, Minimum Performance Standard | Entered into force, New | 2011 |  | November 2019 | Electricity |  | Saint Lucia Bureau of Standards | Energy Efficiency | https://cprc-clasp.ngo/index.php/policies/slns-90-2011-energy-efficiency-labelling-labelling-incandescent-lamps | https://www.slbs.org/product/slns-90-2011/
SLNS 91: 2011 Energy Efficiency Labelling – Labelling of Fluorescent Tubular and Compact Lamps | This National Standard specifies the method of energy efficiency classification of fluorescent lamps used for domestic and similar purposes, the test methods and the features of the energy efficiency label. This National Standard is applicable to tubular, circular and compact fluorescent lamps using both integrated and non-integrated electromagnetic or electronic ballasts, with the following specifications: | Saint Lucia | Tubular Lamps, Non-Directional lamps | Mandatory | Minimum Performance Standard | Entered into force, New | 2011 |  | November 2020 | Electricity |  | Saint Lucia Bureau of Standards | Energy Efficiency | https://cprc-clasp.ngo/index.php/policies/slns-91-2011-energy-efficiency-labelling-labelling-fluorescent-tubular-and-compact-lamps | https://www.slbs.org/product/slns-91-2011/
SLNS 93: 2015 Specification for energy efficiency labelling of Air Conditioners | This National Standard specifies the method of classification of energy efficiency for aircondition units used for domestic and similar purposes. | Saint Lucia | Room ACs - Stationary ACs | Mandatory | Minimum Performance Standard | Entered into force, New | 2016 |  | November 2020 | Electricity |  | Saint Lucia Bureau of Standards | Energy Efficiency | https://cprc-clasp.ngo/index.php/policies/slns-93-2015-specification-energy-efficiency-labelling-air-conditioners | https://www.slbs.org/product/slns-93-2015/
SLNS 93: 2015 Specification for Energy Efficiency Labelling of Air Conditioners | This National Standard specifies the method of classification of energy efficiency for air conditioning units used for domestic and similar purposes. The standard also specifies the test methods to be utilised and the features of the energy efficiency label for all air conditioner types (window, room or split units), with a capacity up to 10 kW (34,121.420 BTU/h). | Saint Lucia | Room ACs - Stationary ACs | Voluntary | Comparative Label | Entered into force, New | 2015 |  | October 2022 | Electricity |  | Saint Lucia Bureau of Standards (SLBS) | Energy Efficiency | https://cprc-clasp.ngo/index.php/policies/slns-93-2015-specification-energy-efficiency-labelling-air-conditioners-0 | https://www.slbs.org/product/slns-93-2015/
SLNS 94: 2016 Energy Efficiency Labelling – Refrigerators | This national standard specifies the method of energy efficiency classification of refrigeratorsused for domestic and similar purposes, the test methods and the features of the energy efficiency label. | Saint Lucia | Refrigerators-Freezers, Freezers-only | Mandatory | Minimum Performance Standard | Entered into force, New | 2016 |  | November 2019 | Electricity |  | Saint Lucia Bureau of Standards | Energy Efficiency | https://cprc-clasp.ngo/index.php/policies/slns-94-2016-energy-efficiency-labelling-refrigerators | https://dev.slbs.org/2018/10/15/national-54/