## Policy Search
Policy | Description | Geography | Products Type | Policy Approach | Policy Instrument | Policy Status | Adopted | Revised | Updated by CLASP | Fuel Types | Test Method Applied | Responsible Agency | Related Topics | Permalink | Source
3794 / 2024 Energy Efficiency of Household and Similar Electrical Appliances Measurement and Calculation Methods for Energy Consumption of Refrigerators, Refrigerator-Freezers and Freezers | This standard is mandatory and provides energy efficiency measurement and calculation methods for energy consumption of refrigerators, refrigerator-freezers and freezers. | Egypt | Refrigeration, Refrigerators-Freezers, Freezers-only | Mandatory | Minimum Performance Standard | Entered into force, Revised | 2003 | 2024 | April 2025 | Electricity | ICS 97.040.30 | Egyptian Organization for Standards & Quality | Energy Efficiency | https://cprc-clasp.ngo/index.php/policies/3794-2024-energy-efficiency-household-and-similar-electrical-appliances-measurement-and | https://www.eos.org.eg/en/standard/4358
3794/2018 Energy efficiency of household and similar electrical appliances - measurement and calculation methods for energy consumption of refrigerrators, refrigerator-freezers and freezers | This standard specifies the requirements of energy efficiency for refrigerators, refrigerator-freezers and freezers. The standard applies to refrigerators, refrigerator-freezers and freezers that operate using 50 Hz AC and with a voltage not exceeding 250 V for single-face appliances and 480 V for other appliances. | Egypt | Refrigerators-Freezers, Freezers-only | Mandatory | Minimum Performance Standard | Revised, Superseded | 2003 | 2018 | October 2022 | Electricity | NT 81.70 NT 81.71 | Egyptian Organization for Standardization and Quality Control (EOS) | Energy Efficiency | https://cprc-clasp.ngo/index.php/policies/37942018-energy-efficiency-household-and-similar-electrical-appliances-measurement-and | http://www.eos.org.eg/en/standard/4358
3795-1/2016 Energy efficiency label requirements for air conditioners part 1: room air conditioner (window-split) with fixed capacity and fixed compressor | This standard establishes label requirements for room air conditioners, both window and split with fixed capacity and fixed compressors. | Egypt | Space Heating and Space Cooling, Air Conditioning, Room ACs - Stationary ACs | Mandatory | Comparative Label | Entered into force, Revised, Superseded | 2003 | 2016 | October 2022 | Electricity | ISO 5151:2010 , Egyptian Standard ES 4814. | Egyptian Organization for Standardization and Quality Control (EOS) | Energy Efficiency | https://cprc-clasp.ngo/index.php/policies/3795-12016-energy-efficiency-label-requirements-air-conditioners-part-1-room-air | http://www.eos.org.eg/en/standard/14491
3795-2/2017 Energy Efficiency Label Requirements For Air Conditioners Part 2: Variable Capacity Room Air Conditioner (Window-Split) with Variable Speed Compressor | This standard establishes label requirements for room air conditioners, both window and split with variable speed compressors. | Egypt | Space Heating and Space Cooling, Air Conditioning, Room ACs - Stationary ACs | Mandatory | Comparative Label | Entered into force, Revised, Superseded | 2003 | 2017 | October 2022 | Electricity | ISO 5151:2010 , Egyptian Standard ES 4814 | Egyptian Organization for Standardization and Quality Control (EOS) | Energy Efficiency | https://cprc-clasp.ngo/index.php/policies/3795-22017-energy-efficiency-label-requirements-air-conditioners-part-2-variable-capacity | http://eos.org.eg/en/standard/14613
3795-5/2018 Energy efficiency label requirements for air conditioners part 5: fixed capacity ducted room air conditioner with fixed speed compressor | This standard establishes requirements for fixed-capacity ducted room air conditioners with fixed-speed compressors. | Egypt | Room ACs - Stationary ACs | Mandatory | Comparative Label | Entered into force, Revised | 2003 | 2018 | October 2022 | Electricity |  | Egyptian Organization for Standardization and Quality Control (EOS) | Energy Efficiency | https://cprc-clasp.ngo/index.php/policies/3795-52018-energy-efficiency-label-requirements-air-conditioners-part-5-fixed-capacity | http://www.eos.org.eg/en/standard/14798
3795/2023 Energy Efficiency Label Requirements for Air Conditioner Room Air Conditioner (Window - Split) | This standard is mandatory and applies to window and split air conditioners. | Egypt | Room ACs - Stationary ACs | Mandatory | Endorsement Label | Entered into force, Revised | 2003 | 2023 | April 2025 | Electricity | ICS 23.120 - 27.015 | Egyptian Organization for Standardization and Quality Control (EOS) | Energy Efficiency | https://cprc-clasp.ngo/index.php/policies/37952023-energy-efficiency-label-requirements-air-conditioner-room-air-conditioner-window | https://www.eos.org.eg/en/standard/8643
4100/2006 Energy Efficiency of Households and similar Electrical appliances methods for measuring and calculation energy consumption of washing machine | This standard specifies the energy efficiency specifications for washing machines. | Egypt | Laundry, Washing Machines | Mandatory | Minimum Performance Standard | Entered into force, Revised, Superseded | 2003 | 2006 | October 2022 | Electricity | IEC 60465/2003+cor1/2005 , IEC-60335-1/2001-Amd 1 | Egyptian Organization for Standardization and Quality Control (EOS) | Energy Efficiency | https://cprc-clasp.ngo/index.php/policies/41002006-energy-efficiency-households-and-similar-electrical-appliances-methods-measuring | http://www.eos.org.eg/en/standard/4472
5806/2019 Energy efficiency of households and similar Electrical appliances methods for measuring and calculation energy consumption for electric water heaters | This standard specifies the requirement and method of calculation of energy efficiency for electric water heaters. | Egypt | Storage Water Heaters | Mandatory | Minimum Performance Standard | Superseded | 2019 |  | October 2022 | Electricity |  | Egyptian Organization for Standardization and Quality Control (EOS) | Energy Efficiency | https://cprc-clasp.ngo/index.php/policies/58062019-energy-efficiency-households-and-similar-electrical-appliances-methods-measuring | http://www.eos.org.eg/en/standard/6413
6977/2009 Energy Efficiency Of Distribution Transformers | This standard specifies the energy efficiency of distribution transformers. | Egypt | Power Transformers | Mandatory | Minimum Performance Standard | Entered into force, New | 2009 |  | October 2022 | Electricity | IEC 60076-ser/2008 , ES 1886: Power Transformers Dry Type , ES 4885-1 Instrument transformers part-1Current transformer , ES 4885-1 Instrument transformers part-2 Inductive voltage transformer | Egyptian Organization for Standardization and Quality Control (EOS) | Energy Efficiency, Industrial Sector | https://cprc-clasp.ngo/index.php/policies/69772009-energy-efficiency-distribution-transformers | http://www.eos.org.eg/en/standard/10626
7821/2014 Energy efficiency of household electrical appliances Methods for measuring and calculating energy efficiency of electric circulating air fans | This standard specifies the MEPS and testing methods for electric circulating air fans. | Egypt | Integrated Fans | Mandatory | Minimum Performance Standard | Superseded | 2014 |  | October 2022 | Electricity | IEC 60879 | Egyptian Organization for Standardization and Quality Control (EOS) | Energy Efficiency | https://cprc-clasp.ngo/index.php/policies/78212014-energy-efficiency-household-electrical-appliances-methods-measuring-and | http://www.eos.org.eg/en/standard/14009
7823/2020 Energy efficiency requirements for electrical lamps and luminaires | This standard specifies the MEPS and labeling requirements for filament lamps; fluorescent lamps; compact fluorescent lamps; high-intensity discharge lamps; LED lamps. | Egypt | Non-Directional lamps | Mandatory | Minimum Performance Standard | Superseded | 2008 | 2020 | October 2022 | Electricity |  | Egyptian Organization for Standardization and Quality Control (EOS) | Energy Efficiency | https://cprc-clasp.ngo/index.php/policies/78232020-energy-efficiency-requirements-electrical-lamps-and-luminaires | http://www.eos.org.eg/en/standard/14011
7993/2018 Energy Efficiency Label For Televisions And Displays | This standard specifies the energy efficiency requirements for televisions and display units. | Egypt | Televisions | Mandatory | Minimum Performance Standard | Superseded | 2018 |  | October 2022 | Electricity |  | Egyptian Organization for Standardization and Quality Control (EOS) | Energy Efficiency | https://cprc-clasp.ngo/index.php/policies/79932018-energy-efficiency-label-televisions-and-displays | http://www.eos.org.eg/en/standard/14349
Algeria Order of 25 Safar 1430 corresponding to 21 February 2009 on the energy labeling of household air-conditioners | Air conditioners for domestic use with a cooling capacity less than 12kW. Air-to-water and water-water appliances are excluded | Algeria | Room ACs - Stationary ACs, Portable ACs | Mandatory | Comparative Label | Entered into force, New | 2010 |  | October 2019 | Electricity |  | Agence Nationale pour la Promotion et la Rationalisation de l'Utilisation de l'… | Energy Efficiency | https://cprc-clasp.ngo/index.php/policies/algeria-order-25-safar-1430-corresponding-21-february-2009-energy-labeling-household-air | https://www.energy.gov.dz/Media/galerie/-arrete_du_21_fevrier_2009_relatif_a_l'etiquetage_energetique_des_climatiseurs_a_usage_domestique_5b69515a43778.pdf
Algeria Order of 25 Safar 1430 corresponding to 21 February 2009 on the energy labeling of residential lamps | Incandescent lamps and integrated ballast fluorescent lamps intended to be directly powered by the mains electrical grid. | Algeria | Non-Directional lamps | Mandatory | Comparative Label | Entered into force, New | 2010 |  | October 2019 | Electricity |  | Agence Nationale pour la Promotion et la Rationalisation de l'Utilisation de l'… | Energy Efficiency | https://cprc-clasp.ngo/index.php/policies/algeria-order-25-safar-1430-corresponding-21-february-2009-energy-labeling-residential | https://www.energy.gov.dz/Media/galerie/arrete_du_21_fevrier_2009_relatif_a_l'etiquetage_energetique_des_lampes_domestiques_5b695196e4dec.pdf
Algeria Order of 25 Safar 1430 corresponding to 21 February 2009 on the energy labeling of residential refrigerators, freezers, and combined equipment | Refrigerators, freezers and combined appliances for domestic usage that run on electricity | Algeria | Refrigerators-Freezers, Freezers-only | Mandatory | Comparative Label | Entered into force, New | 2010 |  | October 2019 | Electricity |  | Agence Nationale pour la Promotion et la Rationalisation de l'Utilisation de l'… | Energy Efficiency | https://cprc-clasp.ngo/index.php/policies/algeria-order-25-safar-1430-corresponding-21-february-2009-energy-labeling-residential-0 | https://www.energy.gov.dz/Media/galerie/arrete_du_21_fevrier_2009_etiquetage_appareils_usage_domestique_soumis_aux_regles_efficacite_energetique_5b6950da0ecc4.pdf
Eco-Design Requirements for Water Pump Energy Efficiency (8441/2021) | This standard establishes ecodesign requirements for rotodynamic water pumps for pumping clean water, including those integrated into other products, and efficiency labeling requirements. | Egypt | Pumps | Voluntary | Minimum Performance Standard | Entered into force, New, Superseded | 2021 |  | October 2022 | Electricity | ICS 23.080 | Egyptian Organization for Standards and Quality | Energy Efficiency | https://cprc-clasp.ngo/index.php/policies/eco-design-requirements-water-pump-energy-efficiency-84412021 | https://www.eos.org.eg/en/standard/15248
Energy Efficiency of Household and Similar Electrical Appliances | This standard identifies the methods of measuring and calculating energy efficiency and sets a maximum limit to the values of energy consumption. The standard aims to reduce the consumption of electric power. | Egypt | Kitchen, Dishwashers | Mandatory | Minimum Performance Standard | Entered into force, New | 2014 |  | October 2022 | Electricity | IEC60436:2004, A1:2009, A2:2012 | Egyptian Organisation for Standards and Quality | Energy Efficiency | https://cprc-clasp.ngo/index.php/policies/energy-efficiency-household-and-similar-electrical-appliances | https://www.eos.org.eg/en/standard/14008
Energy Efficiency Of Household Electrical Appliances Methods For Measuring And Calculating Energy Efficiency Of Domestic Ovens (ES 8058/2017) | This standard establishes the methods of measuring and calculating the energy efficiency of electrical domestic ovens. | Egypt | Kitchen, Ovens | Mandatory | Minimum Performance Standard | Entered into force, New | 2017 |  | October 2022 | Electricity | IEC 60350-1/2015 , Regulation (EU) No 65/2014 | Egyptian Organization for Standards & Quality | Energy Efficiency | https://cprc-clasp.ngo/index.php/policies/energy-efficiency-household-electrical-appliances-methods-measuring-and-calculating-0 | https://www.eos.org.eg/en/standard/14544
Energy Efficiency Of Household Electrical Appliances Methods For Measuring And Calculating Energy Efficiency Of Vacuum Cleaners(ES 8057/2017) | This standard identifies the methods for measuring and calculating the energy efficiency of vacuum cleaners. | Egypt | Electronics, Other-Electronics, Vacuum Cleaners | Mandatory | Minimum Performance Standard | Superseded | 2017 |  | October 2022 | Electricity | IEC 62885-2/2016 , (EU) No 665/2013 | Egyptian Organization for Standards & Quality | Energy Efficiency | https://cprc-clasp.ngo/index.php/policies/energy-efficiency-household-electrical-appliances-methods-measuring-and-calculating-energy | https://www.eos.org.eg/en/standard/14543
MEPS and labeling schemes for CFL | Information not available | Panama | Non-Directional lamps | Mandatory | Minimum Performance Standard, Comparative Label | Under development |  |  | October 2019 | Electricity |  | National Energy Secretariat of Panama | Energy Efficiency | https://cprc-clasp.ngo/index.php/policies/meps-and-labeling-schemes-cfl | https://www.google.com/url?sa=t&rct=j&q=&esrc=s&source=web&cd=9&cad=rja&uact=8&ved=2ahUKEwjLu6OBoKblAhWNd98KHc52AdkQFjAIegQIBxAC&url=https%3A%2F%2Fwww.eceee.org%2Flibrary%2Fconference_proceedings%2Feceee_Summer_Studies%2F2017%2F7-appliances-products-lighti
MEPS for air conditioners | Air conditioners for domestic use , with a cooling capacity less than 12kW. Air-to-water and water-water appliances are excluded | Algeria | Room ACs - Stationary ACs, Portable ACs | Mandatory | Minimum Performance Standard | Entered into force, New | 2010 |  | October 2019 | Electricity |  | Agence Nationale pour la Promotion et la Rationalisation de l'Utilisation de l'… | Energy Efficiency | https://cprc-clasp.ngo/index.php/policies/meps-air-conditioners-0 | http://www.rcreee.org/sites/default/files/algeria_ee_fact_sheet_print.pdf
MEPS for lighting products | Incandescent lamps and integrated ballast fluorescent lamps intended to be directly powered by the mains electrical grid. | Algeria | Non-Directional lamps | Mandatory | Minimum Performance Standard | Entered into force, Revised | 2010 | 2010 | October 2019 | Electricity |  | Agence Nationale pour la Promotion et la Rationalisation de l'Utilisation de l'… | Energy Efficiency | https://cprc-clasp.ngo/index.php/policies/meps-lighting-products | http://www.rcreee.org/sites/default/files/algeria_ee_fact_sheet_print.pdf
MEPS for refrigerators, freezers and combined equipment | Refrigerators, freezers and combined appliances for domestic usage that run on electricity | Algeria | Refrigerators-Freezers, Freezers-only | Mandatory | Minimum Performance Standard | Entered into force, New | 2010 |  | October 2019 | Electricity |  | Agence Nationale pour la Promotion et la Rationalisation de l'Utilisation de l'… | Energy Efficiency | https://cprc-clasp.ngo/index.php/policies/meps-refrigerators-freezers-and-combined-equipment | http://www.rcreee.org/sites/default/files/algeria_ee_fact_sheet_print.pdf
Resolution No.114: ductless, split type air conditioners with variable refrigerant flow | This regulation applies to ductless, split type air conditioners with variable refrigerant flow. | Panama | Room ACs - Stationary ACs | Mandatory | Comparative Label, Minimum Performance Standard | Entered into force, New | 2019 |  | October 2019 | Electricity | DGNTI-COPANIT 104:2017 | National Energy Secretariat of Panama | Energy Efficiency | https://cprc-clasp.ngo/index.php/policies/resolution-no114-ductless-split-type-air-conditioners-variable-refrigerant-flow | https://www.gma.trade/single-post/2019/01/24/New-Requirements-for-Air-Conditioners-Came-Into-Force-in-Panama
Resolution No.115: ductless split type air conditioners | This regulation applies to ductless split type air conditioners. | Panama | Room ACs - Stationary ACs | Mandatory | Comparative Label, Minimum Performance Standard | Entered into force, New | 2019 |  | October 2019 | Electricity | DGNTI-COPANIT 103:2017 | National Energy Secretariat of Panama | Energy Efficiency | https://cprc-clasp.ngo/index.php/policies/resolution-no115-ductless-split-type-air-conditioners | https://www.gma.trade/single-post/2019/01/24/New-Requirements-for-Air-Conditioners-Came-Into-Force-in-Panama
Resolution No.116: room-type air conditioners | This regulation applies to room-type air conditioners. | Panama | Room ACs - Stationary ACs | Mandatory | Comparative Label, Minimum Performance Standard | Entered into force, New | 2019 |  | October 2019 | Electricity | DGNTI-COPANIT 102:2017 | National Energy Secretariat of Panama | Energy Efficiency | https://cprc-clasp.ngo/index.php/policies/resolution-no116-room-type-air-conditioners | https://www.gma.trade/single-post/2019/01/24/New-Requirements-for-Air-Conditioners-Came-Into-Force-in-Panama
Resolution No.117: central, packaged and split air conditioners | This regulation applies to central, packaged and split air conditioners. | Panama | Room ACs - Stationary ACs | Mandatory | Comparative Label, Minimum Performance Standard | Entered into force, New | 2019 |  | October 2019 | Electricity | DGNTI-COPANIT 101:2017 | National Energy Secretariat of Panama | Energy Efficiency | https://cprc-clasp.ngo/index.php/policies/resolution-no117-central-packaged-and-split-air-conditioners | https://www.gma.trade/single-post/2019/01/24/New-Requirements-for-Air-Conditioners-Came-Into-Force-in-Panama
Resolution No.31: refrigerators, freezers, refrigerator-freezers | This regulation applies to domestic refrigerators, refrigerator-freezers up to 1104 dm3 (39ft3) and domestic freezers up to 850 dm3 (30ft3) operated by hermetic motor compressors. It also applies to refrigerators and freezers within the scope of the Technical Standard DGNTI-COPANIT 511:2017. Commercial vertical or horizontal freezers are excluded from this regulation. | Panama | Refrigerators-Freezers, Freezers-only | Mandatory | Comparative Label, Minimum Performance Standard | Entered into force, New | 2019 |  | October 2019 | Electricity | DGNTI-COPANIT 511:2017 | National Energy Secretariat of Panama | Energy Efficiency | https://cprc-clasp.ngo/index.php/policies/resolution-no31-refrigerators-freezers-refrigerator-freezers | https://www.tuvsud.com/en-us/e-ssentials-newsletter/consumer-products-and-retail-essentials/e-ssentials-13-2019/panama-refrigerators-and-freezers-energy-efficiency-and-labelling-requirements-in-force