## Policy Search
Policy | Description | Geography | Products Type | Policy Approach | Policy Instrument | Policy Status | Adopted | Revised | Updated by CLASP | Fuel Types | Test Method Applied | Responsible Agency | Related Topics | Permalink | Source
Der Blaue Engel - Auto-Off Power Strips and Socket Adapters (DE-UZ 134) | These Basic Criteria apply to auto-off power strips or socket adapters (with and without surge protector). | Germany | Power strips | Voluntary | Endorsement Label | Entered into force, Revised | 2012 | 2020 | November 2020 | Electricity | DIN EN ISO/IEC 17025; DIN EN 62301 | Umweltbundesamt -Federal Environment Agency | Energy Efficiency | https://cprc-clasp.ngo/index.php/policies/der-blaue-engel-auto-power-strips-and-socket-adapters-de-uz-134 | https://produktinfo.blauer-engel.de/uploads/criteriafile/en/DE-UZ%20134-201407-en%20Criteria-2020-01-07.pdf
Der Blaue Engel - Computers and Keyboards (DE/UZ 78) | These Basic Criteria apply to the notebook computers as defined in paragraph 1.5 of the document. The following devices do not fall within the scope of these Basic Criteria: Mobile phones, smartphones, MDAs, PDAs and similar mobile devices. | Germany | Computers | Voluntary | Endorsement Label | Entered into force, Revised | 2017 | 2021 | February 2021 | Electricity |  | Umweltbundesamt -Federal Environment Agency | Energy Efficiency | https://cprc-clasp.ngo/index.php/policies/der-blaue-engel-computers-and-keyboards-deuz-78 | https://produktinfo.blauer-engel.de/uploads/criteriafile/en/DE-UZ%20078-201701-en-Criteria-V3.pdf
Der Blaue Engel - Data Shredders (DE-UZ 174) | These Basic Award Criteria apply to household cooker hoods with an inbuilt fan for either recirculation operation - or exhaust operation exhibiting a maximum air flow volume of 800 m3 /h at maximum continuous operation. Requirements include energy efficiency of the fan; energy-efficient lighting; and power consumption in off and stand-by mode. | Germany | Paper Shredders | Voluntary | Endorsement Label | Entered into force, New | 2018 |  | January 2020 | Electricity |  | Umweltbundesamt -Federal Environment Agency | Energy Efficiency | https://cprc-clasp.ngo/index.php/policies/der-blaue-engel-data-shredders-de-uz-174 | https://produktinfo.blauer-engel.de/uploads/criteriafile/en/DE-UZ%20174-201801-en%20Criteria-2020-01-10.pdf
Der Blaue Engel - Digital Cordless Phones (DE-UZ 131) | These Basic Award Criteria apply to cordless phones and base stations according to the DECT standard or a similar standard. The devices shall be primarily designed for transmitting phone calls and messages. They may, however, also provide additional functions, such as answering machine, organizer, wireless Internet access or data transmission via infrared port or bluetooth, Class III. Excluded are cordless phones with WLAN function. | Germany | Telephony | Voluntary | Endorsement Label | Entered into force, Revised | 2010 | 2014 | January 2020 | Electricity |  | Umweltbundesamt -Federal Environment Agency | Energy Efficiency | https://cprc-clasp.ngo/index.php/policies/der-blaue-engel-digital-cordless-phones-de-uz-131 | https://produktinfo.blauer-engel.de/uploads/criteriafile/en/DE-UZ%20131-201404-en%20Criteria-2018-10-15.pdf
Der Blaue Engel - Digital Projectors DE-UZ 127 | Digital Projectors: These Basic Award Criteria apply to portable digital projectors, in German also called 'beamers', based on liquid crystal technology, Liquid Crystal Display - LCD, or digital light procession technology -DLP, for image reproduction. | Germany | Projectors | Voluntary | Endorsement Label | Entered into force, Revised | 2014 | 2020 | November 2020 | Electricity |  | Umweltbundesamt -Federal Environment Agency | Energy Efficiency | https://cprc-clasp.ngo/index.php/policies/der-blaue-engel-digital-projectors-de-uz-127 | https://produktinfo.blauer-engel.de/uploads/criteriafile/en/DE-UZ%20127-201404-en%20Criteria-2020-01-07.pdf
Der Blaue Engel - Electric Kettles for Household Use (DE-UZ 133) | These Basic Award Criteria apply to electric water kettles for household use. In order to be eligible the electric kettle must have a removable water tank for cordless use. The power cable remains connected to the base plate and need not be unplugged from the outlet when moving the tank, to fill in water. In addition, products applying for the Blue Angel eco-label must be equipped with a concealed heating coil. Compliance with the above-mentioned criteria does not only improve the user friendliness but also indirectly extend the products service life. | Germany | Electric Kettles | Voluntary | Endorsement Label | Entered into force, Revised | 2013 | 2020 | November 2020 | Electricity | EN 62301 | Umweltbundesamt -Federal Environment Agency | Energy Efficiency | https://cprc-clasp.ngo/index.php/policies/der-blaue-engel-electric-kettles-household-use-de-uz-133 | https://produktinfo.blauer-engel.de/uploads/criteriafile/en/DE-UZ%20133-201309-en%20Criteria-2020-01-07.pdf
Der Blaue Engel - Energy Efficient Data Center Operation (DE-UZ 161) | Within the scope of these Basic Award Criteria, a data center is defined as follows: A data center is capable of securely, permanently and centrally processing large amounts of data over a long period of time. In the process, the data center shall still possess these capabilities even when individual capabilities are not being used e.g. operation over a long period of time. | Germany | Servers | Voluntary | Endorsement Label | Entered into force, New | 2019 |  | January 2020 | Electricity |  | Umweltbundesamt -Federal Environment Agency | Energy Efficiency | https://cprc-clasp.ngo/index.php/policies/der-blaue-engel-energy-efficient-data-center-operation-de-uz-161 | https://produktinfo.blauer-engel.de/uploads/criteriafile/en/DE-UZ%20161-201901-en%20Criteria-2019-03-21.pdf
Der Blaue Engel - Hand Dryers (DE-UZ 87) | These Basic Award Criteria are valid for electric hand dryers (e.g. hot air hand dryers, high speed hand dryers). | Germany | Hand Dryers | Voluntary | Endorsement Label | Entered into force, Revised | 2014 | 2020 | January 2020 | Electricity |  | Umweltbundesamt -Federal Environment Agency | Energy Efficiency | https://cprc-clasp.ngo/index.php/policies/der-blaue-engel-hand-dryers-de-uz-87 | https://produktinfo.blauer-engel.de/uploads/criteriafile/en/DE-UZ%20087-201405-en%20Criteria-2020-05-29.pdf
Der Blaue Engel - Household Cooker Hoods (DE-UZ 147) | These Basic Award Criteria apply to household cooker hoods with an inbuilt fan for either recirculation operation - or exhaust operation exhibiting a maximum air flow volume of 800 m3 /h at maximum continuous operation. Requirements include energy efficiency of the fan; energy-efficient lighting; and power consumption in off and stand-by mode. | Germany | Cooktops or Hobs | Voluntary | Endorsement Label | Entered into force, Revised | 2010 | 2018 | January 2020 | Electricity | DIN EN 61591 and DIN EN ISO/IEC 17025 | Umweltbundesamt -Federal Environment Agency | Energy Efficiency | https://cprc-clasp.ngo/index.php/policies/der-blaue-engel-household-cooker-hoods-de-uz-147 | https://produktinfo.blauer-engel.de/uploads/criteriafile/en/DE-UZ%20147-201001-en%20Criteria-2018-10-17.pdf
Der Blaue Engel - Household Lamps (DE-UZ 151) | These Basic Criteria apply to lamps typically used for household lighting which fulfil the following prerequisites: They • are directly powered from the mains (230 V, 50 Hz) and therefore need no external ballast, power supply pack or the like; • are suitable for indoor use; • have a total luminous flux Ф of 60 ≤ Ф ≤ 6500 lumens (lm) and • are free from mercury. Excluded from the scope are: • lamps where: at least 6 percent of the total radiation between 250 and 780 nm fall in the range of 250 to 400 nm, the radiation peak is between 315 and -400 nm (UVA) or between 280 and 315 nm (UVB); • lamps that allow shifting the chromaticity coordinates to outside the white area; • double-ended lamps. | Germany | Non-Directional lamps | Voluntary | Endorsement Label | Entered into force, Revised | 2014 | 2019 | November 2020 | Electricity |  | Umweltbundesamt -Federal Environment Agency | Energy Efficiency | https://cprc-clasp.ngo/index.php/policies/der-blaue-engel-household-lamps-de-uz-151 | https://produktinfo.blauer-engel.de/uploads/criteriafile/en/DE-UZ%20151-201409-en%20Criteria-2019-01-23.pdf
Der Blaue Engel - Office Equipment with Printing Function (Printers and Multifunction Devices) (DE-UZ 205) | These Basic Award Criteria apply to office devices (usually referred to as printers and/or multifunction devices) which at least: • offer printing as their primary function, • are capable of producing monochrome or colour printouts (4-colour-printing) on standard paper with a grammage of 60 to 80 g/m2, • are capable of processing media or a minimum format of DIN A4 and up to a maximum format of DIN A3+, and • work as electrophotographic devices (LED or laser technology) by using toners or as inkjet devices by using inks (or gels, or waxes). | Germany | Imaging Equipment | Voluntary | Endorsement Label | Entered into force, Revised | 2017 | 2020 | January 2020 | Electricity |  | Umweltbundesamt -Federal Environment Agency | Energy Efficiency | https://cprc-clasp.ngo/index.php/policies/der-blaue-engel-office-equipment-printing-function-printers-and-multifunction-devices-de | https://produktinfo.blauer-engel.de/uploads/criteriafile/en/DE-UZ%20205-201701-en%20Criteria-2020-06-02.pdf
Der Blaue Engel - Solar Collectors (DE-UZ 73) | These Basic Criteria apply to solar collectors according to DIN EN 12975. Using solar plants for the generation of energy helps to save resources and avoid pollutant | Germany | Storage Water Heaters | Voluntary | Endorsement Label | Entered into force, Revised | 2009 | 2019 | November 2020 | Solar | DIN EN 12975 | Umweltbundesamt -Federal Environment Agency | Energy Efficiency | https://cprc-clasp.ngo/index.php/policies/der-blaue-engel-solar-collectors-de-uz-73 | https://produktinfo.blauer-engel.de/uploads/criteriafile/en/DE-UZ%20073-200903-en%20Criteria-2019-07-17.pdf
Der Blaue Engel - Stationary air conditioners (DE-UZ 204) | These Basic Award Criteria are valid for air conditioners for stationary use with the following characteristics: | Germany | Room ACs - Stationary ACs | Voluntary | Endorsement Label | Entered into force, Revised | 2016 | 2020 | November 2020 | Electricity | DIN EN ISO/IEC 17025 | Umweltbundesamt -Federal Environment Agency | Energy Efficiency | https://cprc-clasp.ngo/index.php/policies/der-blaue-engel-stationary-air-conditioners-de-uz-204 | https://produktinfo.blauer-engel.de/uploads/criteriafile/en/DE-UZ%20204-201608-en%20Criteria-2020-01-10.pdf
DNIS IEC TS 62257-9-8:2019EE | Standalone off-grid solar products (pico-PV and SHS kits) up to 350 Wp. | Nigeria | Solar Energy Kits | Mandatory | Quality Standard | Entered into force, New | 2020 |  | February 2021 | Solar | IEC TS 62257-9-5 | Standards Organisation of Nigeria (SON) | Energy Efficiency, Off-Grid | https://cprc-clasp.ngo/index.php/policies/dnis-iec-ts-62257-9-82019ee | https://son.gov.ng/nigeria-adopt-standards-for-renewable-energy-hybrid-systems-for-rural-electrification
Draft Lighting Standards | Please note this is an unofficial policy title. Please see the presentation linked. Proposed MEPS for self-ballasted lamps is rated wattage of 60w (at 8 hr usage = 172.8 Kwh/year). The standard proposed an approved Nigerian label inscribed on each package. | Nigeria | Lighting, Lamps, Non-Directional lamps | Voluntary | Comparative Label, Minimum Performance Standard | Under development |  |  | October 2018 | Electricity |  | Standards Organisation of Nigeria (SON) | Energy Efficiency | https://cprc-clasp.ngo/index.php/policies/draft-lighting-standards | http://www.ecreee.org/sites/default/files/event-att/e.uyigue-nigerian_standards.pdf
Efficient Biomass Cookstoves Policy | This Nigerian Industrial Standard specifies design, construction, quality and safety requirements, sampling and labeling for clean solid biomass type cookstoves. | Nigeria | Biomass Stoves | Not applicable | Minimum Performance Standard | Entered into force, New | 2018 |  | March 2022 | Biomass | Water Boiling Tests (WBT) version 4.2.3:2014; The current edition shall apply | Standards Organisation of Nigeria (SON) | Energy Efficiency, Off-Grid, Productive Use | https://cprc-clasp.ngo/index.php/policies/efficient-biomass-cookstoves-policy | https://fscluster.org/sites/default/files/documents/standard_for_clean_cookstoves_son.pdf
FDNIS ECOSTAND 071-2:2017EE: Minimum Energy Performance Standards Part 2: Air conditioning products | This standard covers requirements for domestic and commercial air conditioning products such as: (1) portable AC; (2) unitary AC; (3) split AC, and (4) centralised AC system, which are single or double ducts, mobile or others; manufactured, assembled, imported or sold in any of the ECOWAS countries. Descriptions and illustrations of these products are available in Appendix 1. This standard covers equipment up to 20kW. It covers appliances designed to be plugged on the electric grid, it excludes appliances not powered by alternate current that use non-electric energys ources. | Nigeria | Room ACs - Stationary ACs, Portable ACs, Central ACs | Mandatory | Minimum Performance Standard | Entered into force, New | 2017 |  | October 2019 | Electricity | ISO 5151, ISO 13253, ISO 15042, ISO 16358-1:2013, IEC 60335-2-40:2013 | Standards Organisation of Nigeria (SON) | Energy Efficiency | https://cprc-clasp.ngo/index.php/policies/fdnis-ecostand-071-22017ee-minimum-energy-performance-standards-part-2-air-conditioning | http://son.gov.ng/son-introduces-national-energy-efficiency-label-for-air-conditioners-electrical-appliances-and-equipment
MEPS and labeling schemes for CFL | Information not available | Panama | Non-Directional lamps | Mandatory | Minimum Performance Standard, Comparative Label | Under development |  |  | October 2019 | Electricity |  | National Energy Secretariat of Panama | Energy Efficiency | https://cprc-clasp.ngo/index.php/policies/meps-and-labeling-schemes-cfl | https://www.google.com/url?sa=t&rct=j&q=&esrc=s&source=web&cd=9&cad=rja&uact=8&ved=2ahUKEwjLu6OBoKblAhWNd98KHc52AdkQFjAIegQIBxAC&url=https%3A%2F%2Fwww.eceee.org%2Flibrary%2Fconference_proceedings%2Feceee_Summer_Studies%2F2017%2F7-appliances-products-lighti
Nigerian MEPS and Energy Label Guide | The Nigerian Energy Label Guide label for ACs is a comparative label that helps consumers to know the level of efficiency of Acs in the market | Nigeria | Room ACs - Stationary ACs, Central ACs | Voluntary | Comparative Label | Entered into force, New | 2017 |  | October 2018 | Electricity |  | Standards Organisation of Nigeria (SON) | Energy Efficiency | https://cprc-clasp.ngo/index.php/policies/nigerian-meps-and-energy-label-guide-0 | http://son.gov.ng/son-introduces-national-energy-efficiency-label-for-air-conditioners-electrical-appliances-and-equipment
NIS 1209-1:2024 Minimum Energy Performance Standard - Lighting - Part 1: Lamps | This standard specifies the energy labelling requirements and the minimum energy performance standard (MEPS) requirements for lamps used in general lighting services and tubular lamps. Lamps covered in this standard include those used in general lighting services (GLS), which refers to Tungsten Filament Lamps, Compact Florescent Lamps (CFL), and Light Emitting Diode (LED) Lamps, as well as LED and fluorescent tubes of rated voltage not exceeding 300V. | Africa, Nigeria | Lamps | Mandatory | Comparative Label, Minimum Performance Standard | New | 2024 |  | May 2025 | Electricity | NIS IEC 60064 , NIS IEC 60357 , NIS IEC 60969 , NIS IEC 60081 , NIS IEC 62612 , NIS IEC 62717 , NIS IEC 63103 , NIS IEC 61000-4-11 , NIS IEC 61000-4-5 , NIS IEC 60901 , NIS IEC TR 61547-1 , NIS IEC TR 63158 , NIS CISPR 15 , NIS IEC 61547 , NIS IEC 61000-4-7; NIS IEC 61000-3-2 | Standards Council of Nigeria | Energy Efficiency | https://cprc-clasp.ngo/index.php/policies/nis-1209-12024-minimum-energy-performance-standard-lighting-part-1-lamps | https://library.son.gov.ng/?g=elect&s=5&t=groups-opac
NIS 1209-1:2024 Minimum Energy Performance Standard - Lighting - Part 2: Luminaires | This standard specifies the minimum energy performance standard (MEPS), functional performance and energy labelling requirements for luminaires, including both indoor and outdoor / streetlight luminaires, such as indoor ambient luminaires, linear batten luminaires, linear troffer luminaire, downlight luminaires, high-bay luminaires, low-bay luminaires and planer (or plane) luminaires. | Africa, Nigeria | Luminaires | Mandatory | Comparative Label, Minimum Performance Standard | Entered into force, New | 2024 |  | May 2025 | Electricity | NIS IEC 62722-2-1 , NIS IEC 62722-2 series , NIS IEC 61000-4-11; NIS IEC 61000-4-5 , NIS IEC 61000-4-7; NIS IEC 61000-3-2 , NIS IEC 61643-11 , IES LM-79 CIE S 025 , NIS IEC TR 61547-1 , NIS IEC TR 63158 , NIS CISPR 15 , NIS IEC 61547 | Standards Council of Nigeria | Energy Efficiency | https://cprc-clasp.ngo/index.php/policies/nis-1209-12024-minimum-energy-performance-standard-lighting-part-2-luminaires | https://library.son.gov.ng/?g=elect&s=5&t=groups-opac
NIS ECOSTAND 072:2018EE - Nigerian Energy Label Guide label for ACs | NIS ECOSTAND 072:2018EE - The Nigerian Energy Label Guide label for ACs is a comparative label that helps consumers to know the level of efficiency of refrigerators in the market. | Nigeria | Refrigerators-Freezers | Voluntary | Comparative Label | Entered into force, Revised | 2017 | 2019 | March 2022 | Electricity |  | Standards Organisation of Nigeria (SON) | Energy Efficiency | https://cprc-clasp.ngo/index.php/policies/nis-ecostand-0722018ee-nigerian-energy-label-guide-label-acs | http://son.gov.ng/son-introduces-national-energy-efficiency-label-for-air-conditioners-electrical-appliances-and-equipment
NIS IEC 62717:2015, LED modules for general lighting – Performance requirements | Specifies the performance requirements for LED modules, together with the test methods and conditions, required to show compliance with this standard. | Nigeria | Lighting | Mandatory | Minimum Performance Standard, Quality Standard | Entered into force, New | 2018 |  | March 2022 | Electricity | IEC 60050-845:1987, International Electrotechnical Vocabulary – Chapter 845: Lighting , IEC 60068-2-14, Environmental testing – Part 2-14: Tests – Test N: Change of temperature , IEC 60068-3-5:2001, Environmental testing – Part 3-5: Supporting documentation and guidance – Confirmation of the performance of temperature chambers , IEC 60081, Double-capped fluorescent lamps – Performance specifications , IEC 61000-3-2:2005, Electromagnetic compatibility (EMC) – Part 3-2: Limits – Limits for harmonic current emissions (equipment input current ≤ 16 A per phase) IEC 61000-3-2:2005/AMD 1:2008 IEC 61000-3-2:2005/AMD 2:2009 , IEC 61000-4-7, Electromagnetic compatibility (EMC) – Part 4-7: Testing and measurement techniques – General guide on harmonics and interharmonics measurements and instrumentation, for power supply systems and equipment connected thereto , IEC TR 61341, Method of measurement of centre beam intensity and beam angle(s) of reflector lamps , IEC 61347-2-13, Lamp controlgear – Part 2-13: Particular requirements for d.c. or a.c. supplied electronic controlgear for LED modules , IEC 62031:2008, LED modules for general lighting – Safety specifications , IEC 62504, General lighting – Light emitting diode (LED) products and related equipment –Terms and definitions , CIE 13.3:1995, Method of measuring and specifying colour rendering properties of light sources , CIE 177:2007, Colour rendering of white LED light sources , CIE S 025/E:2015, Test Method for LED Lamps, LED Luminaires and LED Modules , ANSI/IES LM-80-15, Approved Method: Measuring Luminous Flux and Color Maintenance of LED Packages, Arrays and Modules | Standards Organization of Nigeria (SON) | Energy Efficiency | https://cprc-clasp.ngo/index.php/policies/nis-iec-627172015-led-modules-general-lighting-performance-requirements | https://standards.lawnigeria.com/2018/08/31/standards-of-nigeria/
Resolution No.114: ductless, split type air conditioners with variable refrigerant flow | This regulation applies to ductless, split type air conditioners with variable refrigerant flow. | Panama | Room ACs - Stationary ACs | Mandatory | Comparative Label, Minimum Performance Standard | Entered into force, New | 2019 |  | October 2019 | Electricity | DGNTI-COPANIT 104:2017 | National Energy Secretariat of Panama | Energy Efficiency | https://cprc-clasp.ngo/index.php/policies/resolution-no114-ductless-split-type-air-conditioners-variable-refrigerant-flow | https://www.gma.trade/single-post/2019/01/24/New-Requirements-for-Air-Conditioners-Came-Into-Force-in-Panama
Resolution No.115: ductless split type air conditioners | This regulation applies to ductless split type air conditioners. | Panama | Room ACs - Stationary ACs | Mandatory | Comparative Label, Minimum Performance Standard | Entered into force, New | 2019 |  | October 2019 | Electricity | DGNTI-COPANIT 103:2017 | National Energy Secretariat of Panama | Energy Efficiency | https://cprc-clasp.ngo/index.php/policies/resolution-no115-ductless-split-type-air-conditioners | https://www.gma.trade/single-post/2019/01/24/New-Requirements-for-Air-Conditioners-Came-Into-Force-in-Panama
Resolution No.116: room-type air conditioners | This regulation applies to room-type air conditioners. | Panama | Room ACs - Stationary ACs | Mandatory | Comparative Label, Minimum Performance Standard | Entered into force, New | 2019 |  | October 2019 | Electricity | DGNTI-COPANIT 102:2017 | National Energy Secretariat of Panama | Energy Efficiency | https://cprc-clasp.ngo/index.php/policies/resolution-no116-room-type-air-conditioners | https://www.gma.trade/single-post/2019/01/24/New-Requirements-for-Air-Conditioners-Came-Into-Force-in-Panama
Resolution No.117: central, packaged and split air conditioners | This regulation applies to central, packaged and split air conditioners. | Panama | Room ACs - Stationary ACs | Mandatory | Comparative Label, Minimum Performance Standard | Entered into force, New | 2019 |  | October 2019 | Electricity | DGNTI-COPANIT 101:2017 | National Energy Secretariat of Panama | Energy Efficiency | https://cprc-clasp.ngo/index.php/policies/resolution-no117-central-packaged-and-split-air-conditioners | https://www.gma.trade/single-post/2019/01/24/New-Requirements-for-Air-Conditioners-Came-Into-Force-in-Panama
Resolution No.31: refrigerators, freezers, refrigerator-freezers | This regulation applies to domestic refrigerators, refrigerator-freezers up to 1104 dm3 (39ft3) and domestic freezers up to 850 dm3 (30ft3) operated by hermetic motor compressors. It also applies to refrigerators and freezers within the scope of the Technical Standard DGNTI-COPANIT 511:2017. Commercial vertical or horizontal freezers are excluded from this regulation. | Panama | Refrigerators-Freezers, Freezers-only | Mandatory | Comparative Label, Minimum Performance Standard | Entered into force, New | 2019 |  | October 2019 | Electricity | DGNTI-COPANIT 511:2017 | National Energy Secretariat of Panama | Energy Efficiency | https://cprc-clasp.ngo/index.php/policies/resolution-no31-refrigerators-freezers-refrigerator-freezers | https://www.tuvsud.com/en-us/e-ssentials-newsletter/consumer-products-and-retail-essentials/e-ssentials-13-2019/panama-refrigerators-and-freezers-energy-efficiency-and-labelling-requirements-in-force