## Policy Search
Policy | Description | Geography | Products Type | Policy Approach | Policy Instrument | Policy Status | Adopted | Revised | Updated by CLASP | Fuel Types | Test Method Applied | Responsible Agency | Related Topics | Permalink | Source
BDS 101:1991 Electric boiling plates for domestic use | Requirements for electric boiling plates, open type and enclose type intended for operation on AC and DC circuits having voltage rating not exceeding 250 volts. | Bangladesh | Cooktops or Hobs | Mandatory | Minimum Performance Standard | Entered into force, New | 1991 |  | December 2020 | Electricity |  | Bangladesh Standards and Testing Institute | Energy Efficiency | https://cprc-clasp.ngo/index.php/policies/bds-1011991-electric-boiling-plates-domestic-use | https://bsti.portal.gov.bd/sites/default/files/files/bsti.portal.gov.bd/page/c82bd863_c051_46ce_af11_eb5bec479d5b/BSTI%20Standards%20Catalogue-2018%20(1).pdf
BDS 1139:1986 | This standard covers three-phase induction motors for voltages up to and including 11000 V and | Bangladesh | 3-Phase Motors | Mandatory | Minimum Performance Standard | Entered into force, Revised | 1986 | 2006 | December 2020 | Electricity |  | Bangladesh Standards and Testing Institute | Energy Efficiency | https://cprc-clasp.ngo/index.php/policies/bds-11391986 | https://www.bstibds.com/single_product/4919
BDS 1761:2006 Specification for energy efficiency rating for self-ballasted lamps | Specifices requirements for energy efficiency labeling of self ballasted lamps operating on mains supply of 230 V, a.c 50 Hz nominal, and method of measurement of electrical consumption and luminous flux for determination of efficiency if the lamps for the purpose of energy efficiency labeling | Bangladesh | Non-Directional lamps | Voluntary | Comparative Label | Entered into force, New | 2008 |  | December 2020 | Electricity | BDS 1761:2006 EBDS-1734: 2003 or its revision; BDS-1735: 2003 or its revision; BDS-1761: 2006 or its revision | Bangladesh Standards and Testing Institute | Energy Efficiency | https://cprc-clasp.ngo/index.php/policies/bds-17612006-specification-energy-efficiency-rating-self-ballasted-lamps | http://sreda.gov.bd/files/EEC_Master_Plan_SREDA.pdf
BDS 1761:2013 (1st revision) | Energy efficiency rating for self-ballasted lamps (integral type compact florescent lamps) | Bangladesh | Non-Directional lamps | Mandatory | Minimum Performance Standard | Entered into force, New | 2013 |  | December 2020 | Electricity | BDS 1734:2003 | Bangladesh Standards and Testing Institute | Energy Efficiency | https://cprc-clasp.ngo/index.php/policies/bds-17612013-1st-revision-0 | https://bsti.portal.gov.bd/sites/default/files/files/bsti.portal.gov.bd/page/c82bd863_c051_46ce_af11_eb5bec479d5b/BSTI%20Standards%20Catalogue-2018%20(1).pdf
BDS 1761:2013 (1st revision) | Ballast for tubular fluorescent lamps | Bangladesh | Fluorescent and HID Lighting | Mandatory | Minimum Performance Standard | Entered into force, Revised | 2006 | 2013 | December 2020 | Electricity | BDS 1724:2003 | Bangladesh Standards and Testing Institute | Energy Efficiency | https://cprc-clasp.ngo/index.php/policies/bds-17612013-1st-revision | https://bsti.portal.gov.bd/sites/default/files/files/bsti.portal.gov.bd/page/c82bd863_c051_46ce_af11_eb5bec479d5b/BSTI%20Standards%20Catalogue-2018%20(1).pdf
BDS 17:2006 Tungsten filament lamps for domestic and similar general lighting purposes (Third Revision) | Applies to incandescent lamps for general lighting for those lamps of 25 W to 200 W rating, 100 V to 250 V with a nominal life of 1000 hours. Also describes methods of test. | Bangladesh | Non-Directional lamps | Mandatory | Minimum Performance Standard | Entered into force, New | 2006 |  | December 2020 | Electricity | BDS IEC 60081:2006 | Bangladesh Standards and Testing Institute | Energy Efficiency | https://cprc-clasp.ngo/index.php/policies/bds-172006-tungsten-filament-lamps-domestic-and-similar-general-lighting-purposes-third | https://bsti.portal.gov.bd/sites/default/files/files/bsti.portal.gov.bd/page/c82bd863_c051_46ce_af11_eb5bec479d5b/BSTI%20Standards%20Catalogue-2018%20(1).pdf
BDS 1849:2012 | This standard covers the methods of determining the performance of self-contained Refrigerators/Freezers intended for household use. | Bangladesh | Refrigerators-Freezers, Freezers-only | Mandatory | Minimum Performance Standard | Entered into force, New | 2012 |  | January 2020 | Electricity | ISO 7371; AS1430; AS 2575.2; SL 1230 | Bangladesh Standards and Testing Institute | Energy Efficiency | https://cprc-clasp.ngo/index.php/policies/bds-18492012 | https://bsti.portal.gov.bd/sites/default/files/files/bsti.portal.gov.bd/page/c82bd863_c051_46ce_af11_eb5bec479d5b/BSTI%20Standards%20Catalogue-2018%20(1).pdf
BDS 1850:2012 Energy efficiency rating of household refrigerators, refrigerator-freezers and freezers | This section of the standard specifies requirements for energy efficiency labeling of household electric refrigerators 'of the vapour compression type, together with a test method for determining the energy consumption of refrigerators that are capable of complying. | Bangladesh | Refrigerators-Freezers, Freezers-only | Mandatory | Comparative Label | Entered into force, Revised | 2012 | 2016 | January 2020 | Electricity | BDS-1850 : 2012 (Energy Efficiency rating) ,BDS 1849 : 2011 (Performance standards) | Bangladesh Standards and Testing Institute | Energy Efficiency | https://cprc-clasp.ngo/index.php/policies/bds-18502012-energy-efficiency-rating-household-refrigerators-refrigerator-freezers-and | https://bsti.portal.gov.bd/sites/default/files/files/bsti.portal.gov.bd/page/c82bd863_c051_46ce_af11_eb5bec479d5b/BSTI%20Standards%20Catalogue-2018%20(1).pdf
BDS 1852:2012 Performance of air conditioners and heat pumps — energy labelling and minimum energy performance standard (MEPS) requirements | This Standard specifies the energy labelling requirements for single-phase non-ducted air conditioners of the vapour compression type and the minimum energy performance standard (MEPS) requirements for single-phase and three-phase air conditioners of the vapour compression type up to a rated total cooling capacity of 65 kW that fall within the scope of AS/NZS 3823.1,1, AS/NZS 3823.1.2 or AS/NZS 3823, 1.3 | Bangladesh | Heat Pumps, Room ACs - Stationary ACs | Mandatory | Comparative Label, Minimum Performance Standard | Entered into force, Revised | 2012 | 2016 | December 2020 | Electricity | BDS ISO 13253:2011 | Bangladesh Standards and Testing Institute | Energy Efficiency | https://cprc-clasp.ngo/index.php/policies/bds-18522012-performance-air-conditioners-and-heat-pumps-energy-labelling-and-minimum | https://bsti.portal.gov.bd/sites/default/files/files/bsti.portal.gov.bd/page/c82bd863_c051_46ce_af11_eb5bec479d5b/BSTI%20Standards%20Catalogue-2018%20(1).pdf
BDS 1853:2012 Performance of close control air conditioners — minimum energy performance standard (MEPS) requirements | This Standard specifies the minimum energy performance standard (MEPS) requirements for close control air conditioners that fall in the scope of ASINZS 4965.1.This Standard does not specify electrical safety requirements. | Bangladesh | Room ACs - Stationary ACs | Mandatory | Minimum Performance Standard | Entered into force, New | 2012 |  | December 2020 | Electricity | BDS ISO 5151:2011 | Bangladesh Standards and Testing Institute | Energy Efficiency | https://cprc-clasp.ngo/index.php/policies/bds-18532012-performance-close-control-air-conditioners-minimum-energy-performance | https://bsti.portal.gov.bd/sites/default/files/files/bsti.portal.gov.bd/page/c82bd863_c051_46ce_af11_eb5bec479d5b/BSTI%20Standards%20Catalogue-2018%20(1).pdf
BDS 1860:2012 Minimum allowable values of energy efficiency and energy efficiency grades for ac electric fan | Specifies the energy efficiency grades, allowable values of energy efficiency, evaluating values of energy conservation, test methods and inspection rules for AC fans. This standard is applicable to desk fan, box fan, wall fan, slide fan, floor fan and ceiling fan that the rated voltage not exceeding 250 V, other rated voltage not exceeding 480 V and driven by AC motors. | Bangladesh | Ceiling Fans | Mandatory | Minimum Performance Standard | Entered into force, Revised | 1998 | 2012 | December 2020 | Electricity |  | Bangladesh Standards and Testing Institute | Energy Efficiency | https://cprc-clasp.ngo/index.php/policies/bds-18602012-minimum-allowable-values-energy-efficiency-and-energy-efficiency-grades-ac | https://bsti.portal.gov.bd/sites/default/files/files/bsti.portal.gov.bd/page/c82bd863_c051_46ce_af11_eb5bec479d5b/BSTI%20Standards%20Catalogue-2018%20(1).pdf
BDS 252:1990 Portable electric immersion water heaters for domestic use (First Revision) | Requirements for portable immersion heaters having voltages not exceeding 250 volts. It also covers the rated voltage, rated wattage and tests. | Bangladesh | Instantaneous Water Heaters | Mandatory | Minimum Performance Standard | Entered into force, New | 1990 |  | December 2020 | Electricity |  | Bangladesh Standards and Testing Institute | Energy Efficiency | https://cprc-clasp.ngo/index.php/policies/bds-2521990-portable-electric-immersion-water-heaters-domestic-use-first-revision | https://bsti.portal.gov.bd/sites/default/files/files/bsti.portal.gov.bd/page/c82bd863_c051_46ce_af11_eb5bec479d5b/BSTI%20Standards%20Catalogue-2018%20(1).pdf
BDS 253:1990 Electric kettles for domestic use (First Revision) | Minimum requirements for electric kettles with metalic bodies meant for domestic use and having voltages not exceeding 250 volts. | Bangladesh | Electric Kettles | Mandatory | Minimum Performance Standard | Entered into force, New | 1990 |  | December 2020 | Electricity |  | Bangladesh Standards and Testing Institute | Energy Efficiency | https://cprc-clasp.ngo/index.php/policies/bds-2531990-electric-kettles-domestic-use-first-revision | https://bsti.portal.gov.bd/sites/default/files/files/bsti.portal.gov.bd/page/c82bd863_c051_46ce_af11_eb5bec479d5b/BSTI%20Standards%20Catalogue-2018%20(1).pdf
BDS 290:1990 Portable electric radiator for domestic use | This policy establishes requirements for portable radiators with voltage less than 250 volts. | Bangladesh | Portable Heaters | Mandatory | Minimum Performance Standard | Entered into force, New | 1990 |  | December 2020 | Electricity |  | Bangladesh Standards and Testing Institute | Energy Efficiency | https://cprc-clasp.ngo/index.php/policies/bds-2901990-portable-electric-radiator-domestic-use | https://bsti.portal.gov.bd/sites/default/files/files/bsti.portal.gov.bd/page/c82bd863_c051_46ce_af11_eb5bec479d5b/BSTI%20Standards%20Catalogue-2018%20(1).pdf
BDS 563:1965 Electrical performance of power transformers | Covers power transformers | Bangladesh | Internal Power Supply | Mandatory | Minimum Performance Standard | Entered into force, New | 2012 |  | December 2020 | Electricity |  | Bangladesh Standards and Testing Institute | Energy Efficiency | https://cprc-clasp.ngo/index.php/policies/bds-5631965-electrical-performance-power-transformers | https://bsti.portal.gov.bd/sites/default/files/files/bsti.portal.gov.bd/page/c82bd863_c051_46ce_af11_eb5bec479d5b/BSTI%20Standards%20Catalogue-2018%20(1).pdf
DNIS IEC TS 62257-9-8:2019EE | Standalone off-grid solar products (pico-PV and SHS kits) up to 350 Wp. | Nigeria | Solar Energy Kits | Mandatory | Quality Standard | Entered into force, New | 2020 |  | February 2021 | Solar | IEC TS 62257-9-5 | Standards Organisation of Nigeria (SON) | Energy Efficiency, Off-Grid | https://cprc-clasp.ngo/index.php/policies/dnis-iec-ts-62257-9-82019ee | https://son.gov.ng/nigeria-adopt-standards-for-renewable-energy-hybrid-systems-for-rural-electrification
Draft Lighting Standards | Please note this is an unofficial policy title. Please see the presentation linked. Proposed MEPS for self-ballasted lamps is rated wattage of 60w (at 8 hr usage = 172.8 Kwh/year). The standard proposed an approved Nigerian label inscribed on each package. | Nigeria | Lighting, Lamps, Non-Directional lamps | Voluntary | Comparative Label, Minimum Performance Standard | Under development |  |  | October 2018 | Electricity |  | Standards Organisation of Nigeria (SON) | Energy Efficiency | https://cprc-clasp.ngo/index.php/policies/draft-lighting-standards | http://www.ecreee.org/sites/default/files/event-att/e.uyigue-nigerian_standards.pdf
Draft motor policy | Motors with EE label should be the single-speed, three-phase, cage-induction motors | Bangladesh | 3-Phase Motors | Voluntary | Comparative Label | Under development |  |  | January 2020 | Electricity | BDS IEC 60034-2-1: 2009(Testing protocol); BDS-EN 60034-30 : 2011 (Efficiency Class) | Bangladesh Standards and Testing Institute | Energy Efficiency | https://cprc-clasp.ngo/index.php/policies/draft-motor-policy | http://sreda.gov.bd/files/EEC_Master_Plan_SREDA.pdf
Draft rice cooker policy | Rice cookers. No information available | Bangladesh | Rice Cookers | Voluntary | Comparative Label | Under development |  |  | January 2020 | Electricity |  | Bangladesh Standards and Testing Institute | Energy Efficiency | https://cprc-clasp.ngo/index.php/policies/draft-rice-cooker-policy | http://sreda.gov.bd/files/EEC_Master_Plan_SREDA.pdf
Draft TV policy | LCD-LED, LCD-CCFL, OLED, Plasma and CRT | Bangladesh | Televisions | Voluntary | Comparative Label | Under development |  |  | January 2020 | Electricity | IEC 62087: 2008 or IEC 62087: 2011 | Bangladesh Standards and Testing Institute | Energy Efficiency | https://cprc-clasp.ngo/index.php/policies/draft-tv-policy | http://sreda.gov.bd/files/EEC_Master_Plan_SREDA.pdf
Draft water pumps policy | All types of water pumps over 2 horsepower | Bangladesh | Pumps Other | Voluntary | Comparative Label | Under development |  |  | January 2020 | Electricity |  | Bangladesh Standards and Testing Institute | Energy Efficiency | https://cprc-clasp.ngo/index.php/policies/draft-water-pumps-policy | http://sreda.gov.bd/files/EEC_Master_Plan_SREDA.pdf
Efficient Biomass Cookstoves Policy | This Nigerian Industrial Standard specifies design, construction, quality and safety requirements, sampling and labeling for clean solid biomass type cookstoves. | Nigeria | Biomass Stoves | Not applicable | Minimum Performance Standard | Entered into force, New | 2018 |  | March 2022 | Biomass | Water Boiling Tests (WBT) version 4.2.3:2014; The current edition shall apply | Standards Organisation of Nigeria (SON) | Energy Efficiency, Off-Grid, Productive Use | https://cprc-clasp.ngo/index.php/policies/efficient-biomass-cookstoves-policy | https://fscluster.org/sites/default/files/documents/standard_for_clean_cookstoves_son.pdf
FDNIS ECOSTAND 071-2:2017EE: Minimum Energy Performance Standards Part 2: Air conditioning products | This standard covers requirements for domestic and commercial air conditioning products such as: (1) portable AC; (2) unitary AC; (3) split AC, and (4) centralised AC system, which are single or double ducts, mobile or others; manufactured, assembled, imported or sold in any of the ECOWAS countries. Descriptions and illustrations of these products are available in Appendix 1. This standard covers equipment up to 20kW. It covers appliances designed to be plugged on the electric grid, it excludes appliances not powered by alternate current that use non-electric energys ources. | Nigeria | Room ACs - Stationary ACs, Portable ACs, Central ACs | Mandatory | Minimum Performance Standard | Entered into force, New | 2017 |  | October 2019 | Electricity | ISO 5151, ISO 13253, ISO 15042, ISO 16358-1:2013, IEC 60335-2-40:2013 | Standards Organisation of Nigeria (SON) | Energy Efficiency | https://cprc-clasp.ngo/index.php/policies/fdnis-ecostand-071-22017ee-minimum-energy-performance-standards-part-2-air-conditioning | http://son.gov.ng/son-introduces-national-energy-efficiency-label-for-air-conditioners-electrical-appliances-and-equipment
Household microwave ovens | Draft labels for microwave ovens. No information available | Bangladesh | Microwaves | Voluntary | Comparative Label | Under development |  |  | January 2020 | Electricity | BDS IEC 60705:2008 | Bangladesh Standards and Testing Institute | Energy Efficiency | https://cprc-clasp.ngo/index.php/policies/household-microwave-ovens | http://sreda.gov.bd/files/EEC_Master_Plan_SREDA.pdf
MEPS and labeling schemes for CFL | Information not available | Panama | Non-Directional lamps | Mandatory | Minimum Performance Standard, Comparative Label | Under development |  |  | October 2019 | Electricity |  | National Energy Secretariat of Panama | Energy Efficiency | https://cprc-clasp.ngo/index.php/policies/meps-and-labeling-schemes-cfl | https://www.google.com/url?sa=t&rct=j&q=&esrc=s&source=web&cd=9&cad=rja&uact=8&ved=2ahUKEwjLu6OBoKblAhWNd98KHc52AdkQFjAIegQIBxAC&url=https%3A%2F%2Fwww.eceee.org%2Flibrary%2Fconference_proceedings%2Feceee_Summer_Studies%2F2017%2F7-appliances-products-lighti
Nigerian MEPS and Energy Label Guide | The Nigerian Energy Label Guide label for ACs is a comparative label that helps consumers to know the level of efficiency of Acs in the market | Nigeria | Room ACs - Stationary ACs, Central ACs | Voluntary | Comparative Label | Entered into force, New | 2017 |  | October 2018 | Electricity |  | Standards Organisation of Nigeria (SON) | Energy Efficiency | https://cprc-clasp.ngo/index.php/policies/nigerian-meps-and-energy-label-guide-0 | http://son.gov.ng/son-introduces-national-energy-efficiency-label-for-air-conditioners-electrical-appliances-and-equipment
NIS 1209-1:2024 Minimum Energy Performance Standard - Lighting - Part 1: Lamps | This standard specifies the energy labelling requirements and the minimum energy performance standard (MEPS) requirements for lamps used in general lighting services and tubular lamps. Lamps covered in this standard include those used in general lighting services (GLS), which refers to Tungsten Filament Lamps, Compact Florescent Lamps (CFL), and Light Emitting Diode (LED) Lamps, as well as LED and fluorescent tubes of rated voltage not exceeding 300V. | Africa, Nigeria | Lamps | Mandatory | Comparative Label, Minimum Performance Standard | New | 2024 |  | May 2025 | Electricity | NIS IEC 60064 , NIS IEC 60357 , NIS IEC 60969 , NIS IEC 60081 , NIS IEC 62612 , NIS IEC 62717 , NIS IEC 63103 , NIS IEC 61000-4-11 , NIS IEC 61000-4-5 , NIS IEC 60901 , NIS IEC TR 61547-1 , NIS IEC TR 63158 , NIS CISPR 15 , NIS IEC 61547 , NIS IEC 61000-4-7; NIS IEC 61000-3-2 | Standards Council of Nigeria | Energy Efficiency | https://cprc-clasp.ngo/index.php/policies/nis-1209-12024-minimum-energy-performance-standard-lighting-part-1-lamps | https://library.son.gov.ng/?g=elect&s=5&t=groups-opac
NIS 1209-1:2024 Minimum Energy Performance Standard - Lighting - Part 2: Luminaires | This standard specifies the minimum energy performance standard (MEPS), functional performance and energy labelling requirements for luminaires, including both indoor and outdoor / streetlight luminaires, such as indoor ambient luminaires, linear batten luminaires, linear troffer luminaire, downlight luminaires, high-bay luminaires, low-bay luminaires and planer (or plane) luminaires. | Africa, Nigeria | Luminaires | Mandatory | Comparative Label, Minimum Performance Standard | Entered into force, New | 2024 |  | May 2025 | Electricity | NIS IEC 62722-2-1 , NIS IEC 62722-2 series , NIS IEC 61000-4-11; NIS IEC 61000-4-5 , NIS IEC 61000-4-7; NIS IEC 61000-3-2 , NIS IEC 61643-11 , IES LM-79 CIE S 025 , NIS IEC TR 61547-1 , NIS IEC TR 63158 , NIS CISPR 15 , NIS IEC 61547 | Standards Council of Nigeria | Energy Efficiency | https://cprc-clasp.ngo/index.php/policies/nis-1209-12024-minimum-energy-performance-standard-lighting-part-2-luminaires | https://library.son.gov.ng/?g=elect&s=5&t=groups-opac
NIS ECOSTAND 072:2018EE - Nigerian Energy Label Guide label for ACs | NIS ECOSTAND 072:2018EE - The Nigerian Energy Label Guide label for ACs is a comparative label that helps consumers to know the level of efficiency of refrigerators in the market. | Nigeria | Refrigerators-Freezers | Voluntary | Comparative Label | Entered into force, Revised | 2017 | 2019 | March 2022 | Electricity |  | Standards Organisation of Nigeria (SON) | Energy Efficiency | https://cprc-clasp.ngo/index.php/policies/nis-ecostand-0722018ee-nigerian-energy-label-guide-label-acs | http://son.gov.ng/son-introduces-national-energy-efficiency-label-for-air-conditioners-electrical-appliances-and-equipment
NIS IEC 62717:2015, LED modules for general lighting – Performance requirements | Specifies the performance requirements for LED modules, together with the test methods and conditions, required to show compliance with this standard. | Nigeria | Lighting | Mandatory | Minimum Performance Standard, Quality Standard | Entered into force, New | 2018 |  | March 2022 | Electricity | IEC 60050-845:1987, International Electrotechnical Vocabulary – Chapter 845: Lighting , IEC 60068-2-14, Environmental testing – Part 2-14: Tests – Test N: Change of temperature , IEC 60068-3-5:2001, Environmental testing – Part 3-5: Supporting documentation and guidance – Confirmation of the performance of temperature chambers , IEC 60081, Double-capped fluorescent lamps – Performance specifications , IEC 61000-3-2:2005, Electromagnetic compatibility (EMC) – Part 3-2: Limits – Limits for harmonic current emissions (equipment input current ≤ 16 A per phase) IEC 61000-3-2:2005/AMD 1:2008 IEC 61000-3-2:2005/AMD 2:2009 , IEC 61000-4-7, Electromagnetic compatibility (EMC) – Part 4-7: Testing and measurement techniques – General guide on harmonics and interharmonics measurements and instrumentation, for power supply systems and equipment connected thereto , IEC TR 61341, Method of measurement of centre beam intensity and beam angle(s) of reflector lamps , IEC 61347-2-13, Lamp controlgear – Part 2-13: Particular requirements for d.c. or a.c. supplied electronic controlgear for LED modules , IEC 62031:2008, LED modules for general lighting – Safety specifications , IEC 62504, General lighting – Light emitting diode (LED) products and related equipment –Terms and definitions , CIE 13.3:1995, Method of measuring and specifying colour rendering properties of light sources , CIE 177:2007, Colour rendering of white LED light sources , CIE S 025/E:2015, Test Method for LED Lamps, LED Luminaires and LED Modules , ANSI/IES LM-80-15, Approved Method: Measuring Luminous Flux and Color Maintenance of LED Packages, Arrays and Modules | Standards Organization of Nigeria (SON) | Energy Efficiency | https://cprc-clasp.ngo/index.php/policies/nis-iec-627172015-led-modules-general-lighting-performance-requirements | https://standards.lawnigeria.com/2018/08/31/standards-of-nigeria/
Resolution No.114: ductless, split type air conditioners with variable refrigerant flow | This regulation applies to ductless, split type air conditioners with variable refrigerant flow. | Panama | Room ACs - Stationary ACs | Mandatory | Comparative Label, Minimum Performance Standard | Entered into force, New | 2019 |  | October 2019 | Electricity | DGNTI-COPANIT 104:2017 | National Energy Secretariat of Panama | Energy Efficiency | https://cprc-clasp.ngo/index.php/policies/resolution-no114-ductless-split-type-air-conditioners-variable-refrigerant-flow | https://www.gma.trade/single-post/2019/01/24/New-Requirements-for-Air-Conditioners-Came-Into-Force-in-Panama
Resolution No.115: ductless split type air conditioners | This regulation applies to ductless split type air conditioners. | Panama | Room ACs - Stationary ACs | Mandatory | Comparative Label, Minimum Performance Standard | Entered into force, New | 2019 |  | October 2019 | Electricity | DGNTI-COPANIT 103:2017 | National Energy Secretariat of Panama | Energy Efficiency | https://cprc-clasp.ngo/index.php/policies/resolution-no115-ductless-split-type-air-conditioners | https://www.gma.trade/single-post/2019/01/24/New-Requirements-for-Air-Conditioners-Came-Into-Force-in-Panama
Resolution No.116: room-type air conditioners | This regulation applies to room-type air conditioners. | Panama | Room ACs - Stationary ACs | Mandatory | Comparative Label, Minimum Performance Standard | Entered into force, New | 2019 |  | October 2019 | Electricity | DGNTI-COPANIT 102:2017 | National Energy Secretariat of Panama | Energy Efficiency | https://cprc-clasp.ngo/index.php/policies/resolution-no116-room-type-air-conditioners | https://www.gma.trade/single-post/2019/01/24/New-Requirements-for-Air-Conditioners-Came-Into-Force-in-Panama
Resolution No.117: central, packaged and split air conditioners | This regulation applies to central, packaged and split air conditioners. | Panama | Room ACs - Stationary ACs | Mandatory | Comparative Label, Minimum Performance Standard | Entered into force, New | 2019 |  | October 2019 | Electricity | DGNTI-COPANIT 101:2017 | National Energy Secretariat of Panama | Energy Efficiency | https://cprc-clasp.ngo/index.php/policies/resolution-no117-central-packaged-and-split-air-conditioners | https://www.gma.trade/single-post/2019/01/24/New-Requirements-for-Air-Conditioners-Came-Into-Force-in-Panama
Resolution No.31: refrigerators, freezers, refrigerator-freezers | This regulation applies to domestic refrigerators, refrigerator-freezers up to 1104 dm3 (39ft3) and domestic freezers up to 850 dm3 (30ft3) operated by hermetic motor compressors. It also applies to refrigerators and freezers within the scope of the Technical Standard DGNTI-COPANIT 511:2017. Commercial vertical or horizontal freezers are excluded from this regulation. | Panama | Refrigerators-Freezers, Freezers-only | Mandatory | Comparative Label, Minimum Performance Standard | Entered into force, New | 2019 |  | October 2019 | Electricity | DGNTI-COPANIT 511:2017 | National Energy Secretariat of Panama | Energy Efficiency | https://cprc-clasp.ngo/index.php/policies/resolution-no31-refrigerators-freezers-refrigerator-freezers | https://www.tuvsud.com/en-us/e-ssentials-newsletter/consumer-products-and-retail-essentials/e-ssentials-13-2019/panama-refrigerators-and-freezers-energy-efficiency-and-labelling-requirements-in-force