## Policy Search
Policy | Description | Geography | Products Type | Policy Approach | Policy Instrument | Policy Status | Adopted | Revised | Updated by CLASP | Fuel Types | Test Method Applied | Responsible Agency | Related Topics | Permalink | Source
Energy Label Regulation for Sanitary Fittings | All producers and distributors of sanitary fittings can apply to use the energy label for sanitary fittings. Only products available on the Swiss market may bear the voluntary energy label. The use of the Swiss voluntary energy label for sanitary fittings abroad is the responsibility of the manufacturers and distributors concerned. The energy label indicates the amount of energy used. In the case of sanitary fittings – showers and taps – this is the amount of energy used to heat the water used. Consequently, only hot water taps and showers can receive the label; cold water taps cannot. Mixer taps can only receive the energy label if they are clearly indicated as such. | Switzerland | Showers or Showerheads, Taps or Faucets | Voluntary | Comparative Label | Entered into force, Revised | 2010 | 2017 | February 2021 | Water |  | Schweizerischer Verband für energieeffiziente Sanitärprodukte (SVES) | Water Efficiency | https://cprc-clasp.ngo/index.php/policies/energy-label-regulation-sanitary-fittings | https://en.etiquetteenergie-sanitaire.ch/Regulation
ENERGY STAR Program Requirements for Computers Version 8.0 | Products that meet the definition of a Computer and one of the following Product Type definitions are eligible for ENERGY STAR certification: Desktop Computers and Integrated Desktop Computers; Notebook Computers; Slates/Tablets; Portable All-In-One Computers; Workstations; and Thin Clients. | Canada, United States of America*, Japan, Taiwan of China, Switzerland | Computers | Voluntary | Endorsement Label | Entered into force, Revised | 1994 | 2020 | June 2021 | Electricity | ENERGY STAR Test Method for Computers, Rev. March-2016 | ENERGY STAR | Energy Efficiency | https://cprc-clasp.ngo/index.php/policies/energy-star-program-requirements-computers-version-80 | https://www.energystar.gov/products/office_equipment/computers/partners
ENERGY STAR Program Requirements for Imaging Equipment Version 3.1 | Commercially-available products that meet one of the Imaging Equipment definitions in Section 1.A of the policy document and are capable of being powered from (1) a wall outlet, (2) a data or network connection, or (3) both a wall outlet and a data or network connection, are eligible for ENERGY STAR qualification, with the exception of products listed in Section 2.2. | Canada, United States of America*, Japan, Taiwan of China, Switzerland | Imaging Equipment | Voluntary | Endorsement Label | Entered into force, Revised | 2001 | 2019 | June 2021 | Electricity | ENERGY STAR Imaging Equipment Test Method, Rev. Sep-2014 | ENERGY STAR | Energy Efficiency | https://cprc-clasp.ngo/index.php/policies/energy-star-program-requirements-imaging-equipment-version-31 | https://www.energystar.gov/products/office_equipment/imaging_equipment/partners
ISIR 14577, 1st Edition, Household refrigerating appliances - Determination of Criteria for energy consumption and energy labeling instructions | Domestic refrigerator, freezer, refrigerator-freezer | Iran | Refrigerators-Freezers, Freezers-only | Mandatory | Comparative Label, Minimum Performance Standard | Entered into force, Revised | 1998 | 2012 | January 2016 | Electricity | ISO-8187 | Institute of Standards and Industrial Research of Iran (ISIRI) | Energy Efficiency | https://cprc-clasp.ngo/index.php/policies/isir-14577-1st-edition-household-refrigerating-appliances-determination-criteria-energy | http://isiri.gov.ir/portal/home/?135546/%D8%A7%D8%B7%D9%84%D8%A7%D8%B9%D8%A7%D8%AA-%D9%85%D8%B1%D8%A8%D9%88%D8%B7-%D8%A8%D9%87-%D8%A7%D8%B3%D8%AA%D8%A7%D9%86%D8%AF%D8%A7%D8%B1%D8%AF%D9%87%D8%A7%DB%8C-%D8%A8%D8%B1%DA%86%D8%B3%D8%A8-%D8%A7%D9%86%D8%B1%DA%98%
ISIRI 10634 Fans- Technical Specifications and Test Methods for Energy Consumption and Energy Labeling Instructions | Fans with capacity of 170-3500 m3 per h. Does not cover ceiling fans or portable fans. | Iran | Industrial Fans | Mandatory | Comparative Label, Minimum Performance Standard | Entered into force, Revised | 2008 | 2010 | January 2016 | Electricity | ANSI/ASHRAE 51-1999 (AMCA Standard 210-99 ANSI approved) | Institute of Standards and Industrial Research of Iran (ISIRI) | Energy Efficiency, Industrial Sector | https://cprc-clasp.ngo/index.php/policies/isiri-10634-fans-technical-specifications-and-test-methods-energy-consumption-and-energy | http://isiri.gov.ir/portal/home/?135546/%D8%A7%D8%B7%D9%84%D8%A7%D8%B9%D8%A7%D8%AA-%D9%85%D8%B1%D8%A8%D9%88%D8%B7-%D8%A8%D9%87-%D8%A7%D8%B3%D8%AA%D8%A7%D9%86%D8%AF%D8%A7%D8%B1%D8%AF%D9%87%D8%A7%DB%8C-%D8%A8%D8%B1%DA%86%D8%B3%D8%A8-%D8%A7%D9%86%D8%B1%DA%98%
ISIRI 10635: 2008, Wet Cooling Towers, Technical Specifications and Test Methods for Energy Consumption and Energy Labeling Instructions | Applicable to wet cooling towers with capacity of 800 tons. Does not include cooling towers with natural flow | Iran | Water Coolers | Mandatory | Comparative Label, Minimum Performance Standard | Entered into force, Revised | 2002 | 2008 | January 2016 | Electricity | ISIRI 4514 (1998), BS EN 13741 (2003), BS 4485-part2 (1988), CTI ATC 105 (2000) | Institute of Standards and Industrial Research of Iran (ISIRI) | Energy Efficiency, Industrial Sector | https://cprc-clasp.ngo/index.php/policies/isiri-10635-2008-wet-cooling-towers-technical-specifications-and-test-methods-energy | http://isiri.gov.ir/portal/home/?135546/%D8%A7%D8%B7%D9%84%D8%A7%D8%B9%D8%A7%D8%AA-%D9%85%D8%B1%D8%A8%D9%88%D8%B7-%D8%A8%D9%87-%D8%A7%D8%B3%D8%AA%D8%A7%D9%86%D8%AF%D8%A7%D8%B1%D8%AF%D9%87%D8%A7%DB%8C-%D8%A8%D8%B1%DA%86%D8%B3%D8%A8-%D8%A7%D9%86%D8%B1%DA%98%
ISIRI 10636 Specification for Energy Consumption and Energy labeling of Fan coils and Ducted fan coils | Ducted and non-ducted fan coil room air conditioners | Iran | Room ACs - Stationary ACs | Mandatory | Minimum Performance Standard | Entered into force, Revised | 2008 | 2006 | January 2016 | Electricity | ANSI/ASHRAE STANDARD 79-2002, ARI 440-1998 | Institute of Standards and Industrial Research of Iran (ISIRI) | Energy Efficiency | https://cprc-clasp.ngo/index.php/policies/isiri-10636-specification-energy-consumption-and-energy-labeling-fan-coils-and-ducted-fan | http://isiri.gov.ir/portal/home/?135546/%D8%A7%D8%B7%D9%84%D8%A7%D8%B9%D8%A7%D8%AA-%D9%85%D8%B1%D8%A8%D9%88%D8%B7-%D8%A8%D9%87-%D8%A7%D8%B3%D8%AA%D8%A7%D9%86%D8%AF%D8%A7%D8%B1%D8%AF%D9%87%D8%A7%DB%8C-%D8%A8%D8%B1%DA%86%D8%B3%D8%A8-%D8%A7%D9%86%D8%B1%DA%98%
ISIRI 10637:2007,Refrigerated Display Cabinet-Technical Specifications and Test Methods for Energy Consumption and Energy Labeling Instructions | Refrigerated Display Cabinet. Does not include vending machines | Iran | Refrigerated Cabinets | Mandatory | Comparative Label, Minimum Performance Standard | Entered into force, Revised | 2007 | 2012 | January 2016 | Electricity | ISIRI 9187-2:2007 | Institute of Standards and Industrial Research of Iran (ISIRI) | Energy Efficiency | https://cprc-clasp.ngo/index.php/policies/isiri-106372007refrigerated-display-cabinet-technical-specifications-and-test-methods | http://isiri.gov.ir/portal/home/?135546/%D8%A7%D8%B7%D9%84%D8%A7%D8%B9%D8%A7%D8%AA-%D9%85%D8%B1%D8%A8%D9%88%D8%B7-%D8%A8%D9%87-%D8%A7%D8%B3%D8%AA%D8%A7%D9%86%D8%AF%D8%A7%D8%B1%D8%AF%D9%87%D8%A7%DB%8C-%D8%A8%D8%B1%DA%86%D8%B3%D8%A8-%D8%A7%D9%86%D8%B1%DA%98%
ISIRI 10638 -Technical Specifications and Test Methods for Energy Consumption and Energy Labeling Instructions | Single package non ducted single and multi split Product sub-type is yet to be determined. | Iran | Room ACs - Stationary ACs | Mandatory | Comparative Label | Entered into force, New | 2009 |  | January 2016 | Electricity |  | Institute of Standards and Industrial Research of Iran (ISIRI) | Energy Efficiency | https://cprc-clasp.ngo/index.php/policies/isiri-10638-technical-specifications-and-test-methods-energy-consumption-and-energy | http://isiri.gov.ir/portal/home/?135546/%D8%A7%D8%B7%D9%84%D8%A7%D8%B9%D8%A7%D8%AA-%D9%85%D8%B1%D8%A8%D9%88%D8%B7-%D8%A8%D9%87-%D8%A7%D8%B3%D8%AA%D8%A7%D9%86%D8%AF%D8%A7%D8%B1%D8%AF%D9%87%D8%A7%DB%8C-%D8%A8%D8%B1%DA%86%D8%B3%D8%A8-%D8%A7%D9%86%D8%B1%DA%98%
ISIRI 10639: 2007,1st edition -Technical specifications and test method for energy consumption and energy labeling instruction | Residential hermetic compressor -one level, positive displacement compressor. Does not include high pressure hermetic compressor | Iran | Refrigerant Compressors | Mandatory | Comparative Label, Minimum Performance Standard | Entered into force, New | 2013 |  | January 2016 | Electricity | ISIRI NS 4335 | Institute of Standards and Industrial Research of Iran (ISIRI) | Energy Efficiency | https://cprc-clasp.ngo/index.php/policies/isiri-10639-20071st-edition-technical-specifications-and-test-method-energy-consumption | http://isiri.gov.ir/portal/home/?135546/%D8%A7%D8%B7%D9%84%D8%A7%D8%B9%D8%A7%D8%AA-%D9%85%D8%B1%D8%A8%D9%88%D8%B7-%D8%A8%D9%87-%D8%A7%D8%B3%D8%AA%D8%A7%D9%86%D8%AF%D8%A7%D8%B1%D8%AF%D9%87%D8%A7%DB%8C-%D8%A8%D8%B1%DA%86%D8%B3%D8%A8-%D8%A7%D9%86%D8%B1%DA%98%
ISIRI 10641 Office Equipment-Technical Specifications for Energy Consumption and Energy Labeling Instructions | Includes desktop and personal computers, monitors, copy machines, multi devise machines, fax-printer-scanner; Fax, scanner, printer. Does not include server computers. | Iran | Imaging Equipment | Mandatory | Comparative Label, Minimum Performance Standard | Entered into force, Revised | 2012 | 2010 | January 2016 | Electricity | IEC 311 (1988) | Institute of Standards and Industrial Research of Iran (ISIRI) | Energy Efficiency | https://cprc-clasp.ngo/index.php/policies/isiri-10641-office-equipment-technical-specifications-energy-consumption-and-energy | http://isiri.gov.ir/portal/home/?135546/%D8%A7%D8%B7%D9%84%D8%A7%D8%B9%D8%A7%D8%AA-%D9%85%D8%B1%D8%A8%D9%88%D8%B7-%D8%A8%D9%87-%D8%A7%D8%B3%D8%AA%D8%A7%D9%86%D8%AF%D8%A7%D8%B1%D8%AF%D9%87%D8%A7%DB%8C-%D8%A8%D8%B1%DA%86%D8%B3%D8%A8-%D8%A7%D9%86%D8%B1%DA%98%
ISIRI 10672, Amendment No.1-Technical Specifications and Test Methods for Energy Consumption and Energy Labeling Instructions | Electric Household Vaccum cleaner | Iran | Vacuum Cleaners | Mandatory | Comparative Label, Minimum Performance Standard | Entered into force, Revised | 2012 | 2014 | January 2016 | Electricity | NS 5635 (2001) | Institute of Standards and Industrial Research of Iran (ISIRI) | Energy Efficiency | https://cprc-clasp.ngo/index.php/policies/isiri-10672-amendment-no1-technical-specifications-and-test-methods-energy-consumption-and | http://isiri.gov.ir/portal/home/?135546/%D8%A7%D8%B7%D9%84%D8%A7%D8%B9%D8%A7%D8%AA-%D9%85%D8%B1%D8%A8%D9%88%D8%B7-%D8%A8%D9%87-%D8%A7%D8%B3%D8%AA%D8%A7%D9%86%D8%AF%D8%A7%D8%B1%D8%AF%D9%87%D8%A7%DB%8C-%D8%A8%D8%B1%DA%86%D8%B3%D8%A8-%D8%A7%D9%86%D8%B1%DA%98%
ISIRI 10759:2005, 1st Edition- technical specifications and test method for energy consumption and energy labeling instruction | Covers electric fluorescent ballast and tube fluorescent lamps 20-40 W, frequency 50hz, and 220-240 volts | Iran | Fluorescent and HID Lighting | Mandatory | Comparative Label, Minimum Performance Standard | Entered into force, New | 2009 |  | January 2016 | Electricity | 34C/682/INF: 2005, 34C/693/NP: 2005 | Institute of Standards and Industrial Research of Iran (ISIRI) | Energy Efficiency | https://cprc-clasp.ngo/index.php/policies/isiri-107592005-1st-edition-technical-specifications-and-test-method-energy-consumption | http://isiri.gov.ir/portal/home/?135546/%D8%A7%D8%B7%D9%84%D8%A7%D8%B9%D8%A7%D8%AA-%D9%85%D8%B1%D8%A8%D9%88%D8%B7-%D8%A8%D9%87-%D8%A7%D8%B3%D8%AA%D8%A7%D9%86%D8%AF%D8%A7%D8%B1%D8%AF%D9%87%D8%A7%DB%8C-%D8%A8%D8%B1%DA%86%D8%B3%D8%A8-%D8%A7%D9%86%D8%B1%DA%98%
ISIRI 11574 Central Station Air Handling Units-Specification and Test Methids for Energy Consumption | This policy covers air units with capacity of 3570m3/h to 34000m3/h. | Iran | Central ACs | Mandatory | Minimum Performance Standard | Entered into force, New | 2009 |  | January 2016 | Electricity | ARI 430-1999, ANSI/AMCA210/ASHRAE 51-2007, ARI 410-2001, ARI 410-2000 | Institute of Standards and Industrial Research of Iran (ISIRI) | Energy Efficiency, Industrial Sector | https://cprc-clasp.ngo/index.php/policies/isiri-11574-central-station-air-handling-units-specification-and-test-methids-energy | http://isiri.gov.ir/portal/home/?135546/%D8%A7%D8%B7%D9%84%D8%A7%D8%B9%D8%A7%D8%AA-%D9%85%D8%B1%D8%A8%D9%88%D8%B7-%D8%A8%D9%87-%D8%A7%D8%B3%D8%AA%D8%A7%D9%86%D8%AF%D8%A7%D8%B1%D8%AF%D9%87%D8%A7%DB%8C-%D8%A8%D8%B1%DA%86%D8%B3%D8%A8-%D8%A7%D9%86%D8%B1%DA%98%
ISIRI 1219-2:2002- Test Method for Energy Consumption and Energy Labeling Instruction | Storage water heater | Iran | Storage Water Heaters | Mandatory | Comparative Label, Minimum Performance Standard | Entered into force, New | 2013 |  | January 2016 | Gas |  | Institute of Standards and Industrial Research of Iran (ISIRI) | Energy Efficiency | https://cprc-clasp.ngo/index.php/policies/isiri-1219-22002-test-method-energy-consumption-and-energy-labeling-instruction | http://isiri.gov.ir/portal/home/?135546/%D8%A7%D8%B7%D9%84%D8%A7%D8%B9%D8%A7%D8%AA-%D9%85%D8%B1%D8%A8%D9%88%D8%B7-%D8%A8%D9%87-%D8%A7%D8%B3%D8%AA%D8%A7%D9%86%D8%AF%D8%A7%D8%B1%D8%AF%D9%87%D8%A7%DB%8C-%D8%A8%D8%B1%DA%86%D8%B3%D8%A8-%D8%A7%D9%86%D8%B1%DA%98%
ISIRI 1220-2- Test Methods for Energy Consumption and Energy Labelling Instructions | Gas fired space heaters with chimney with maximum consumption less than 150 MegaJolt per hr | Iran | Boilers and Furnaces | Mandatory | Comparative Label | Entered into force, Revised | 2002 | 2002 | January 2016 | Gas | AS 4553, | Institute of Standards and Industrial Research of Iran (ISIRI) | Energy Efficiency | https://cprc-clasp.ngo/index.php/policies/isiri-1220-2-test-methods-energy-consumption-and-energy-labelling-instructions | http://isiri.gov.ir/portal/home/?135546/%D8%A7%D8%B7%D9%84%D8%A7%D8%B9%D8%A7%D8%AA-%D9%85%D8%B1%D8%A8%D9%88%D8%B7-%D8%A8%D9%87-%D8%A7%D8%B3%D8%AA%D8%A7%D9%86%D8%AF%D8%A7%D8%B1%D8%AF%D9%87%D8%A7%DB%8C-%D8%A8%D8%B1%DA%86%D8%B3%D8%A8-%D8%A7%D9%86%D8%B1%DA%98%
ISIRI 12885, 1st Edition- technical specification and test method for energy consumption and energy labeling instruction | Gas fired forced convection air heaters for space heating not exceeding a net heat input of 300 kW | Iran | Boilers and Furnaces | Mandatory | Minimum Performance Standard | Entered into force, Revised | 1998 | 2009 | January 2016 | Gas | BS EN 1020 1998, AS 4553& AG 103 2000: | Institute of Standards and Industrial Research of Iran (ISIRI) | Energy Efficiency, Industrial Sector | https://cprc-clasp.ngo/index.php/policies/isiri-12885-1st-edition-technical-specification-and-test-method-energy-consumption-and | http://isiri.gov.ir/portal/home/?135546/%D8%A7%D8%B7%D9%84%D8%A7%D8%B9%D8%A7%D8%AA-%D9%85%D8%B1%D8%A8%D9%88%D8%B7-%D8%A8%D9%87-%D8%A7%D8%B3%D8%AA%D8%A7%D9%86%D8%AF%D8%A7%D8%B1%D8%AF%D9%87%D8%A7%DB%8C-%D8%A8%D8%B1%DA%86%D8%B3%D8%A8-%D8%A7%D9%86%D8%B1%DA%98%
ISIRI 13368 Energy Consumption Criteria for Oil Distribution Transformers | Three Phases oil transformers, less than 36kVA and 25kVA up to 2500kVA ,50Hz | Iran | Power Transformers | Mandatory | Minimum Performance Standard | Entered into force, Revised | 2012 | 2012 | January 2016 | Electricity | IEC 60071-1, 2011, IEC 60071-2, 2011 | Institute of Standards and Industrial Research of Iran (ISIRI) | Energy Efficiency, Industrial Sector | https://cprc-clasp.ngo/index.php/policies/isiri-13368-energy-consumption-criteria-oil-distribution-transformers | http://isiri.gov.ir/portal/home/?135546/%D8%A7%D8%B7%D9%84%D8%A7%D8%B9%D8%A7%D8%AA-%D9%85%D8%B1%D8%A8%D9%88%D8%B7-%D8%A8%D9%87-%D8%A7%D8%B3%D8%AA%D8%A7%D9%86%D8%AF%D8%A7%D8%B1%D8%AF%D9%87%D8%A7%DB%8C-%D8%A8%D8%B1%DA%86%D8%B3%D8%A8-%D8%A7%D9%86%D8%B1%DA%98%
ISIRI 13782, Amendment No.1 , Boilers - Technical specifications and test method for energy consumption and energy labeling instruction | BoilersTechnical Specifications and Test Method for Energy Consumption and Energy Labeling Instruction | Iran | Boilers and Furnaces | Mandatory | Comparative Label, Minimum Performance Standard | Entered into force, Revised | 2011 | 2015 | January 2020 | Electricity | ISIRI 4231 ,ASME PTC4 | Institute of Standards and Industrial Research of Iran (ISIRI) | Energy Efficiency | https://cprc-clasp.ngo/index.php/policies/isiri-13782-amendment-no1-boilers-technical-specifications-and-test-method-energy | http://isiri.gov.ir/portal/home/?135546/%D8%A7%D8%B7%D9%84%D8%A7%D8%B9%D8%A7%D8%AA-%D9%85%D8%B1%D8%A8%D9%88%D8%B7-%D8%A8%D9%87-%D8%A7%D8%B3%D8%AA%D8%A7%D9%86%D8%AF%D8%A7%D8%B1%D8%AF%D9%87%D8%A7%DB%8C-%D8%A8%D8%B1%DA%86%D8%B3%D8%A8-%D8%A7%D9%86%D8%B1%DA%98%
ISIRI 14628-Determination of Criteria for energy consumption and energy labeling instruction | Covers air units with capacity of 3570m3 per h to 34000m3 per h | Iran | Cooktops or Hobs | Mandatory | Minimum Performance Standard | Entered into force, New | 2013 |  | January 2016 | Gas | ISIRI 10335 | Institute of Standards and Industrial Research of Iran (ISIRI) | Energy Efficiency | https://cprc-clasp.ngo/index.php/policies/isiri-14628-determination-criteria-energy-consumption-and-energy-labeling-instruction | http://isiri.gov.ir/portal/home/?135546/%D8%A7%D8%B7%D9%84%D8%A7%D8%B9%D8%A7%D8%AA-%D9%85%D8%B1%D8%A8%D9%88%D8%B7-%D8%A8%D9%87-%D8%A7%D8%B3%D8%AA%D8%A7%D9%86%D8%AF%D8%A7%D8%B1%D8%AF%D9%87%D8%A7%DB%8C-%D8%A8%D8%B1%DA%86%D8%B3%D8%A8-%D8%A7%D9%86%D8%B1%DA%98%
ISIRI 14629:2011-determination of critera for energy consumption and energy labeling instruction | centeral heating boilers of nominal heat input not exceeeding 70 kw -nominal heat input not exceeding 70kW | Iran | Boilers and Furnaces | Mandatory | Minimum Performance Standard | Entered into force, Revised | 2011 | 2013 | January 2016 | Gas |  | Institute of Standards and Industrial Research of Iran (ISIRI) | Energy Efficiency | https://cprc-clasp.ngo/index.php/policies/isiri-146292011-determination-critera-energy-consumption-and-energy-labeling-instruction | http://isiri.gov.ir/portal/home/?135546/%D8%A7%D8%B7%D9%84%D8%A7%D8%B9%D8%A7%D8%AA-%D9%85%D8%B1%D8%A8%D9%88%D8%B7-%D8%A8%D9%87-%D8%A7%D8%B3%D8%AA%D8%A7%D9%86%D8%AF%D8%A7%D8%B1%D8%AF%D9%87%D8%A7%DB%8C-%D8%A8%D8%B1%DA%86%D8%B3%D8%A8-%D8%A7%D9%86%D8%B1%DA%98%
ISIRI 1563-2:2009, 1st Revision, Specification for energy consumption and energy labeling of electrical household water heaters | Standard includes electrical household water heaters. Does not include solar or coal water heaters. Does not include residential electric water heaters with capacity less than 50L and more than 120L. | Iran | Storage Water Heaters | Mandatory | Comparative Label, Minimum Performance Standard | Entered into force, New | 2009 |  | January 2016 | Electricity | IEC 379: 1987 | Institute of Standards and Industrial Research of Iran (ISIRI) | Energy Efficiency | https://cprc-clasp.ngo/index.php/policies/isiri-1563-22009-1st-revision-specification-energy-consumption-and-energy-labeling | http://isiri.gov.ir/portal/home/?135546/%D8%A7%D8%B7%D9%84%D8%A7%D8%B9%D8%A7%D8%AA-%D9%85%D8%B1%D8%A8%D9%88%D8%B7-%D8%A8%D9%87-%D8%A7%D8%B3%D8%AA%D8%A7%D9%86%D8%AF%D8%A7%D8%B1%D8%AF%D9%87%D8%A7%DB%8C-%D8%A8%D8%B1%DA%86%D8%B3%D8%A8-%D8%A7%D9%86%D8%B1%DA%98%
ISIRI 16163:2013-determination of criteria for energy consumption and labeling instruction | Residential electric dishwasher | Iran | Dishwashers | Mandatory | Minimum Performance Standard | Entered into force, New | 2013 |  | January 2016 | Electricity |  | Institute of Standards and Industrial Research of Iran (ISIRI) | Energy Efficiency | https://cprc-clasp.ngo/index.php/policies/isiri-161632013-determination-criteria-energy-consumption-and-labeling-instruction | http://isiri.gov.ir/portal/home/?135546/%D8%A7%D8%B7%D9%84%D8%A7%D8%B9%D8%A7%D8%AA-%D9%85%D8%B1%D8%A8%D9%88%D8%B7-%D8%A8%D9%87-%D8%A7%D8%B3%D8%AA%D8%A7%D9%86%D8%AF%D8%A7%D8%B1%D8%AF%D9%87%D8%A7%DB%8C-%D8%A8%D8%B1%DA%86%D8%B3%D8%A8-%D8%A7%D9%86%D8%B1%DA%98%
ISIRI 1828-2-Test Methods for Energy Consumption and Energy Labelling Instructions | Instantaneous gas water heaters with maximum consumtion less than 250MegaJolt per Hr | Iran | Instantaneous Water Heaters | Mandatory | Comparative Label, Minimum Performance Standard | Entered into force, Revised | 2003 | 2010 | January 2016 | Gas | AG 102: 2000, EN 26: 2000, ISIRI 1828-1 | Institute of Standards and Industrial Research of Iran (ISIRI) | Energy Efficiency | https://cprc-clasp.ngo/index.php/policies/isiri-1828-2-test-methods-energy-consumption-and-energy-labelling-instructions | http://isiri.gov.ir/portal/home/?135546/%D8%A7%D8%B7%D9%84%D8%A7%D8%B9%D8%A7%D8%AA-%D9%85%D8%B1%D8%A8%D9%88%D8%B7-%D8%A8%D9%87-%D8%A7%D8%B3%D8%AA%D8%A7%D9%86%D8%AF%D8%A7%D8%B1%D8%AF%D9%87%D8%A7%DB%8C-%D8%A8%D8%B1%DA%86%D8%B3%D8%A8-%D8%A7%D9%86%D8%B1%DA%98%
ISIRI 3477-2, 1st Edition, Specification for energy consumption and energy labeling of electrical household washing machines | Fully automatic residential clothes washer | Iran | Washing Machines | Mandatory | Comparative Label, Minimum Performance Standard | Entered into force, New | 2002 |  | January 2016 | Electricity | 95/12/EC | Institute of Standards and Industrial Research of Iran (ISIRI) | Energy Efficiency | https://cprc-clasp.ngo/index.php/policies/isiri-3477-2-1st-edition-specification-energy-consumption-and-energy-labeling-electrical | http://isiri.gov.ir/portal/home/?135546/%D8%A7%D8%B7%D9%84%D8%A7%D8%B9%D8%A7%D8%AA-%D9%85%D8%B1%D8%A8%D9%88%D8%B7-%D8%A8%D9%87-%D8%A7%D8%B3%D8%AA%D8%A7%D9%86%D8%AF%D8%A7%D8%B1%D8%AF%D9%87%D8%A7%DB%8C-%D8%A8%D8%B1%DA%86%D8%B3%D8%A8-%D8%A7%D9%86%D8%B1%DA%98%
ISIRI 3678-2: 2002, 1st Edition- Method for measuring of energy consumption and energy labeling instructions | This policy applies to liquid chilling packages with water-cooled condenser and evaporator. | Iran | Chillers - Cooler Towers | Mandatory | Comparative Label, Minimum Performance Standard | Entered into force, Revised | 2002 | 2002 | January 2016 | Electricity | NS 3678: 1995 | Institute of Standards and Industrial Research of Iran (ISIRI) | Energy Efficiency | https://cprc-clasp.ngo/index.php/policies/isiri-3678-2-2002-1st-edition-method-measuring-energy-consumption-and-energy-labeling | http://isiri.gov.ir/portal/home/?135546/%D8%A7%D8%B7%D9%84%D8%A7%D8%B9%D8%A7%D8%AA-%D9%85%D8%B1%D8%A8%D9%88%D8%B7-%D8%A8%D9%87-%D8%A7%D8%B3%D8%AA%D8%A7%D9%86%D8%AF%D8%A7%D8%B1%D8%AF%D9%87%D8%A7%DB%8C-%D8%A8%D8%B1%DA%86%D8%B3%D8%A8-%D8%A7%D9%86%D8%B1%DA%98%
ISIRI 4910-2, 1st Revision- Method for measuring of energy consumption and energy labeling instructions | Evaporative air coolers -Direct and indirect types | Iran | Evaporative Coolers | Mandatory | Comparative Label, Minimum Performance Standard | Entered into force, Revised | 1999 | 2009 | January 2016 | Electricity | AS 2913-1987 ,IS3315-1974 | Institute of Standards and Industrial Research of Iran (ISIRI) | Energy Efficiency | https://cprc-clasp.ngo/index.php/policies/isiri-4910-2-1st-revision-method-measuring-energy-consumption-and-energy-labeling | http://isiri.gov.ir/portal/home/?135546/%D8%A7%D8%B7%D9%84%D8%A7%D8%B9%D8%A7%D8%AA-%D9%85%D8%B1%D8%A8%D9%88%D8%B7-%D8%A8%D9%87-%D8%A7%D8%B3%D8%AA%D8%A7%D9%86%D8%AF%D8%A7%D8%B1%D8%AF%D9%87%D8%A7%DB%8C-%D8%A8%D8%B1%DA%86%D8%B3%D8%A8-%D8%A7%D9%86%D8%B1%DA%98%
ISIRI 5916 Self Ballasted Lamps for General Lighting Services-performance requirements | Covers multi sector self ballasted lamps (60W and 100-250V) | Iran | Non-Directional lamps | Mandatory | Comparative Label, Minimum Performance Standard | Entered into force, New | 2004 |  | January 2016 | Electricity | IEC 60968 and IEC 60969 | Institute of Standards and Industrial Research of Iran (ISIRI) | Energy Efficiency | https://cprc-clasp.ngo/index.php/policies/isiri-5916-self-ballasted-lamps-general-lighting-services-performance-requirements | http://isiri.gov.ir/portal/home/?135546/%D8%A7%D8%B7%D9%84%D8%A7%D8%B9%D8%A7%D8%AA-%D9%85%D8%B1%D8%A8%D9%88%D8%B7-%D8%A8%D9%87-%D8%A7%D8%B3%D8%AA%D8%A7%D9%86%D8%AF%D8%A7%D8%B1%D8%AF%D9%87%D8%A7%DB%8C-%D8%A8%D8%B1%DA%86%D8%B3%D8%A8-%D8%A7%D9%86%D8%B1%DA%98%
ISIRI 6016-2 | Split-system non-ducted air conditioners and heat pumps - method for measuring of energy consumption and energy labeling instruction | Iran | Room ACs - Stationary ACs | Mandatory | Comparative Label, Minimum Performance Standard | Entered into force, New | 2002 |  | January 2016 | Electricity | ISIRI 6016, ISIRI 6016-2 | Institute of Standards and Industrial Research of Iran (ISIRI) | Energy Efficiency | https://cprc-clasp.ngo/index.php/policies/isiri-6016-2 | http://isiri.gov.ir/portal/home/?135546/%D8%A7%D8%B7%D9%84%D8%A7%D8%B9%D8%A7%D8%AA-%D9%85%D8%B1%D8%A8%D9%88%D8%B7-%D8%A8%D9%87-%D8%A7%D8%B3%D8%AA%D8%A7%D9%86%D8%AF%D8%A7%D8%B1%D8%AF%D9%87%D8%A7%DB%8C-%D8%A8%D8%B1%DA%86%D8%B3%D8%A8-%D8%A7%D9%86%D8%B1%DA%98%
ISIRI 7268-2,Flueless gas room heaters - Technical specification and test method for energy consumption and energy labeling instruction | Gas fired space heaters without chimney with maximum consumption 30MegaJolt/Hr. | Iran | Boilers and Furnaces | Mandatory | Comparative Label | Entered into force, Revised | 2002 | 2010 | January 2016 | Gas | AS 4553, ISIRI 7268-1 | Institute of Standards and Industrial Research of Iran (ISIRI) | Energy Efficiency | https://cprc-clasp.ngo/index.php/policies/isiri-7268-2flueless-gas-room-heaters-technical-specification-and-test-method-energy | http://isiri.gov.ir/portal/home/?135546/%D8%A7%D8%B7%D9%84%D8%A7%D8%B9%D8%A7%D8%AA-%D9%85%D8%B1%D8%A8%D9%88%D8%B7-%D8%A8%D9%87-%D8%A7%D8%B3%D8%AA%D8%A7%D9%86%D8%AF%D8%A7%D8%B1%D8%AF%D9%87%D8%A7%DB%8C-%D8%A8%D8%B1%DA%86%D8%B3%D8%A8-%D8%A7%D9%86%D8%B1%DA%98%
ISIRI 7342-2, Specification for energy consumption and energy labeling of electric houshold room heaters | Residential electric space heater | Iran | Boilers and Furnaces | Mandatory | Comparative Label | Entered into force, Revised | 2002 | 2012 | January 2016 | Electricity |  | Institute of Standards and Industrial Research of Iran (ISIRI) | Energy Efficiency | https://cprc-clasp.ngo/index.php/policies/isiri-7342-2-specification-energy-consumption-and-energy-labeling-electric-houshold-room | http://isiri.gov.ir/portal/home/?135546/%D8%A7%D8%B7%D9%84%D8%A7%D8%B9%D8%A7%D8%AA-%D9%85%D8%B1%D8%A8%D9%88%D8%B7-%D8%A8%D9%87-%D8%A7%D8%B3%D8%AA%D8%A7%D9%86%D8%AF%D8%A7%D8%B1%D8%AF%D9%87%D8%A7%DB%8C-%D8%A8%D8%B1%DA%86%D8%B3%D8%A8-%D8%A7%D9%86%D8%B1%DA%98%
ISIRI 7817-2, 1st Edition, Centrifugal, mixed flow and axial pumps - Method for measuring of energy consumption and energy labeling instructions | Centrifugal, mixed flow and axial pumps | Iran | Pumps Other | Mandatory | Comparative Label, Minimum Performance Standard | Entered into force, Revised | 2002 | 2002 | January 2016 | Electricity | ISO-2548 (Class C) | Institute of Standards and Industrial Research of Iran (ISIRI) | Energy Efficiency, Industrial Sector | https://cprc-clasp.ngo/index.php/policies/isiri-7817-2-1st-edition-centrifugal-mixed-flow-and-axial-pumps-method-measuring-energy | http://isiri.gov.ir/portal/home/?135546/%D8%A7%D8%B7%D9%84%D8%A7%D8%B9%D8%A7%D8%AA-%D9%85%D8%B1%D8%A8%D9%88%D8%B7-%D8%A8%D9%87-%D8%A7%D8%B3%D8%AA%D8%A7%D9%86%D8%AF%D8%A7%D8%B1%D8%AF%D9%87%D8%A7%DB%8C-%D8%A8%D8%B1%DA%86%D8%B3%D8%A8-%D8%A7%D9%86%D8%B1%DA%98%
ISIRI 7872:2009, 1st Rev, Household electric iron energy consumption requirements and energy labeling guideline | Covers residential steam and non-steam irons. Does not include residential press irons | Iran | Irons | Mandatory | Comparative Label, Minimum Performance Standard | Entered into force, New | 2009 |  | January 2016 | Electricity | IEC 311 (1988) | Institute of Standards and Industrial Research of Iran (ISIRI) | Energy Efficiency | https://cprc-clasp.ngo/index.php/policies/isiri-78722009-1st-rev-household-electric-iron-energy-consumption-requirements-and-energy | http://isiri.gov.ir/portal/home/?135546/%D8%A7%D8%B7%D9%84%D8%A7%D8%B9%D8%A7%D8%AA-%D9%85%D8%B1%D8%A8%D9%88%D8%B7-%D8%A8%D9%87-%D8%A7%D8%B3%D8%AA%D8%A7%D9%86%D8%AF%D8%A7%D8%B1%D8%AF%D9%87%D8%A7%DB%8C-%D8%A8%D8%B1%DA%86%D8%B3%D8%A8-%D8%A7%D9%86%D8%B1%DA%98%
ISIRI 7874, 1st Edition, Specification for energy consumption and energy labeling of single phase electrical motors | Small 1-phase General Purpose | Iran | 1-Phase Motors | Mandatory | Comparative Label, Minimum Performance Standard | Entered into force, Revised | 2012 | 2012 | January 2016 | Electricity | ISIRI 3772-1 | Institute of Standards and Industrial Research of Iran (ISIRI) | Energy Efficiency | https://cprc-clasp.ngo/index.php/policies/isiri-7874-1st-edition-specification-energy-consumption-and-energy-labeling-single-phase | http://isiri.gov.ir/portal/home/?135546/%D8%A7%D8%B7%D9%84%D8%A7%D8%B9%D8%A7%D8%AA-%D9%85%D8%B1%D8%A8%D9%88%D8%B7-%D8%A8%D9%87-%D8%A7%D8%B3%D8%AA%D8%A7%D9%86%D8%AF%D8%A7%D8%B1%D8%AF%D9%87%D8%A7%DB%8C-%D8%A8%D8%B1%DA%86%D8%B3%D8%A8-%D8%A7%D9%86%D8%B1%DA%98%
ISIRI 7875-1st edition- Specifications and Test Methods for Energy Consumption and Energy Labeling Instructions | Includes electric kettles with capacity of minimum 4L and maximum 30L with 250 Va.c. | Iran | Electric Kettles | Mandatory | Comparative Label, Minimum Performance Standard | Entered into force, Revised | 2012 | 2012 | January 2016 | Electricity |  | Institute of Standards and Industrial Research of Iran (ISIRI) | Energy Efficiency | https://cprc-clasp.ngo/index.php/policies/isiri-7875-1st-edition-specifications-and-test-methods-energy-consumption-and-energy | http://isiri.gov.ir/portal/home/?135546/%D8%A7%D8%B7%D9%84%D8%A7%D8%B9%D8%A7%D8%AA-%D9%85%D8%B1%D8%A8%D9%88%D8%B7-%D8%A8%D9%87-%D8%A7%D8%B3%D8%AA%D8%A7%D9%86%D8%AF%D8%A7%D8%B1%D8%AF%D9%87%D8%A7%DB%8C-%D8%A8%D8%B1%DA%86%D8%B3%D8%A8-%D8%A7%D9%86%D8%B1%DA%98%
ISIRI 7966, 1st Edition, Specification for energy consumption and energy labeling of three phase electrical motors | This policy covers all motors with 3 phase general purpose | Iran | 3-Phase Motors | Mandatory | Comparative Label, Minimum Performance Standard | Entered into force, Revised | 2012 | 2012 | January 2016 | Electricity |  | Institute of Standards and Industrial Research of Iran (ISIRI) | Energy Efficiency | https://cprc-clasp.ngo/index.php/policies/isiri-7966-1st-edition-specification-energy-consumption-and-energy-labeling-three-phase | http://isiri.gov.ir/portal/home/?135546/%D8%A7%D8%B7%D9%84%D8%A7%D8%B9%D8%A7%D8%AA-%D9%85%D8%B1%D8%A8%D9%88%D8%B7-%D8%A8%D9%87-%D8%A7%D8%B3%D8%AA%D8%A7%D9%86%D8%AF%D8%A7%D8%B1%D8%AF%D9%87%D8%A7%DB%8C-%D8%A8%D8%B1%DA%86%D8%B3%D8%A8-%D8%A7%D9%86%D8%B1%DA%98%
ISIRI NS 7341, 1st edition- Technical specifications and test method for energy consumption and energy labeling instruction | Electric lamps - Tubular, double capped | Iran | Tubular Lamps | Mandatory | Comparative Label, Minimum Performance Standard | Entered into force, New | 2004 |  | January 2016 | Electricity | NS687 (Double Capped), NS 2702 (High Pressure Mercury Vapor), NS 5191 (HPSI), NS 5211 (Single Capped), 98/11/EC | Institute of Standards and Industrial Research of Iran (ISIRI) | Energy Efficiency | https://cprc-clasp.ngo/index.php/policies/isiri-ns-7341-1st-edition-technical-specifications-and-test-method-energy-consumption-and | http://isiri.gov.ir/portal/home/?135546/%D8%A7%D8%B7%D9%84%D8%A7%D8%B9%D8%A7%D8%AA-%D9%85%D8%B1%D8%A8%D9%88%D8%B7-%D8%A8%D9%87-%D8%A7%D8%B3%D8%AA%D8%A7%D9%86%D8%AF%D8%A7%D8%B1%D8%AF%D9%87%D8%A7%DB%8C-%D8%A8%D8%B1%DA%86%D8%B3%D8%A8-%D8%A7%D9%86%D8%B1%DA%98%
MEPS and labeling schemes for CFL | Information not available | Panama | Non-Directional lamps | Mandatory | Minimum Performance Standard, Comparative Label | Under development |  |  | October 2019 | Electricity |  | National Energy Secretariat of Panama | Energy Efficiency | https://cprc-clasp.ngo/index.php/policies/meps-and-labeling-schemes-cfl | https://www.google.com/url?sa=t&rct=j&q=&esrc=s&source=web&cd=9&cad=rja&uact=8&ved=2ahUKEwjLu6OBoKblAhWNd98KHc52AdkQFjAIegQIBxAC&url=https%3A%2F%2Fwww.eceee.org%2Flibrary%2Fconference_proceedings%2Feceee_Summer_Studies%2F2017%2F7-appliances-products-lighti
Regulation on Energy Efficiency Requirements for Mass-Produced Systems, Vehicles, and Appliances | This policy applies to mass-produced systems, vehicles, and devices as well as their mass-produced components that consume a considerable amount of energy and are placed on the market or sold in Switzerland. | Switzerland | Computers, Servers, Networking Equipment, Stand-by and networked devices, Televisions, Set Top Boxes (STB), Displays, External Power Supply, Vacuum Cleaners, Ovens, Dishwashers, Cooktops or Hobs, Coffee Machines, Clothes Dryers, Washer and Dryers, Washing Machines, Tubular Lamps, Non-Directional lamps, Directional Lamps, Indoor Luminaires, 3-Phase Motors, Industrial Fans, Heat Pumps, Boilers and Furnaces, Room ACs - Stationary ACs, Storage Water Heaters, Building Circulator Pumps, Pumps Other, Power Transformers, Refrigerated Cabinets, Refrigerators-Freezers, Freezers-only | Mandatory | Comparative Label, Minimum Performance Standard | Entered into force, Revised | 2017 | 2021 | February 2021 | Electricity, Other Solid Fuel | See Policy | Swiss Federal Office of Energy | Energy Efficiency, Industrial Sector | https://cprc-clasp.ngo/index.php/policies/regulation-energy-efficiency-requirements-mass-produced-systems-vehicles-and-appliances | https://www.admin.ch/opc/de/classified-compilation/20162950/index.html
Resolution No.114: ductless, split type air conditioners with variable refrigerant flow | This regulation applies to ductless, split type air conditioners with variable refrigerant flow. | Panama | Room ACs - Stationary ACs | Mandatory | Comparative Label, Minimum Performance Standard | Entered into force, New | 2019 |  | October 2019 | Electricity | DGNTI-COPANIT 104:2017 | National Energy Secretariat of Panama | Energy Efficiency | https://cprc-clasp.ngo/index.php/policies/resolution-no114-ductless-split-type-air-conditioners-variable-refrigerant-flow | https://www.gma.trade/single-post/2019/01/24/New-Requirements-for-Air-Conditioners-Came-Into-Force-in-Panama
Resolution No.115: ductless split type air conditioners | This regulation applies to ductless split type air conditioners. | Panama | Room ACs - Stationary ACs | Mandatory | Comparative Label, Minimum Performance Standard | Entered into force, New | 2019 |  | October 2019 | Electricity | DGNTI-COPANIT 103:2017 | National Energy Secretariat of Panama | Energy Efficiency | https://cprc-clasp.ngo/index.php/policies/resolution-no115-ductless-split-type-air-conditioners | https://www.gma.trade/single-post/2019/01/24/New-Requirements-for-Air-Conditioners-Came-Into-Force-in-Panama
Resolution No.116: room-type air conditioners | This regulation applies to room-type air conditioners. | Panama | Room ACs - Stationary ACs | Mandatory | Comparative Label, Minimum Performance Standard | Entered into force, New | 2019 |  | October 2019 | Electricity | DGNTI-COPANIT 102:2017 | National Energy Secretariat of Panama | Energy Efficiency | https://cprc-clasp.ngo/index.php/policies/resolution-no116-room-type-air-conditioners | https://www.gma.trade/single-post/2019/01/24/New-Requirements-for-Air-Conditioners-Came-Into-Force-in-Panama
Resolution No.117: central, packaged and split air conditioners | This regulation applies to central, packaged and split air conditioners. | Panama | Room ACs - Stationary ACs | Mandatory | Comparative Label, Minimum Performance Standard | Entered into force, New | 2019 |  | October 2019 | Electricity | DGNTI-COPANIT 101:2017 | National Energy Secretariat of Panama | Energy Efficiency | https://cprc-clasp.ngo/index.php/policies/resolution-no117-central-packaged-and-split-air-conditioners | https://www.gma.trade/single-post/2019/01/24/New-Requirements-for-Air-Conditioners-Came-Into-Force-in-Panama
Resolution No.31: refrigerators, freezers, refrigerator-freezers | This regulation applies to domestic refrigerators, refrigerator-freezers up to 1104 dm3 (39ft3) and domestic freezers up to 850 dm3 (30ft3) operated by hermetic motor compressors. It also applies to refrigerators and freezers within the scope of the Technical Standard DGNTI-COPANIT 511:2017. Commercial vertical or horizontal freezers are excluded from this regulation. | Panama | Refrigerators-Freezers, Freezers-only | Mandatory | Comparative Label, Minimum Performance Standard | Entered into force, New | 2019 |  | October 2019 | Electricity | DGNTI-COPANIT 511:2017 | National Energy Secretariat of Panama | Energy Efficiency | https://cprc-clasp.ngo/index.php/policies/resolution-no31-refrigerators-freezers-refrigerator-freezers | https://www.tuvsud.com/en-us/e-ssentials-newsletter/consumer-products-and-retail-essentials/e-ssentials-13-2019/panama-refrigerators-and-freezers-energy-efficiency-and-labelling-requirements-in-force
Swiss Federal Office of Energy Voluntary Window Energy Label | The energy label provides information on the energy efficiency of windows during the winter. | Switzerland | Windows | Voluntary | Comparative Label | Entered into force, New | 2015 |  | November 2020 | Other |  | Swiss Federal Office of Energy | Energy Efficiency | https://cprc-clasp.ngo/index.php/policies/swiss-federal-office-energy-voluntary-window-energy-label | http://www.bfe.admin.ch/energie/00588/00589/00644/index.html?lang=it&msg-id=56073