## Policy Search
Policy | Description | Geography | Products Type | Policy Approach | Policy Instrument | Policy Status | Adopted | Revised | Updated by CLASP | Fuel Types | Test Method Applied | Responsible Agency | Related Topics | Permalink | Source
Department Circular DC2020-06-0015 | This policy defines minimum energy performance for products (MEPP) for television sets, washing machines, and electric fans. | Philippines | Televisions, Washing Machines, Ceiling Fans, Window Fans, Portable Fans | Mandatory | Minimum Performance Standard | Entered into force, New | 2020 |  | January 2024 | Electricity |  | Department of Energy | Energy Efficiency | https://cprc-clasp.ngo/index.php/policies/department-circular-dc2020-06-0015 | https://www.doe.gov.ph/pelp/related-laws-issuances-and-implementing-guidelines
Department Circular No. DC 2020-06-0016 | This policy defines minimum energy performance for products (MEPP) for room air conditioners (window and split type), refrigeration units (single door, two-door manual defrost, and frost-free), and lighting products (CLFs, LFLs, single-capped fluorescent lamps, and LEDs). | Philippines | Lighting, Tubular Lamps, Non-Directional lamps, Room ACs - Stationary ACs, Refrigerators-Freezers | Mandatory | Minimum Performance Standard | Entered into force, New | 2020 |  | January 2024 | Electricity |  | Department of Energy | Energy Efficiency | https://cprc-clasp.ngo/index.php/policies/department-circular-no-dc-2020-06-0016 | https://www.doe.gov.ph/laws-and-issuances/department-circular-no-dc2020-06-0016
Der Blaue Engel - Auto-Off Power Strips and Socket Adapters (DE-UZ 134) | These Basic Criteria apply to auto-off power strips or socket adapters (with and without surge protector). | Germany | Power strips | Voluntary | Endorsement Label | Entered into force, Revised | 2012 | 2020 | November 2020 | Electricity | DIN EN ISO/IEC 17025; DIN EN 62301 | Umweltbundesamt -Federal Environment Agency | Energy Efficiency | https://cprc-clasp.ngo/index.php/policies/der-blaue-engel-auto-power-strips-and-socket-adapters-de-uz-134 | https://produktinfo.blauer-engel.de/uploads/criteriafile/en/DE-UZ%20134-201407-en%20Criteria-2020-01-07.pdf
Der Blaue Engel - Computers and Keyboards (DE/UZ 78) | These Basic Criteria apply to the notebook computers as defined in paragraph 1.5 of the document. The following devices do not fall within the scope of these Basic Criteria: Mobile phones, smartphones, MDAs, PDAs and similar mobile devices. | Germany | Computers | Voluntary | Endorsement Label | Entered into force, Revised | 2017 | 2021 | February 2021 | Electricity |  | Umweltbundesamt -Federal Environment Agency | Energy Efficiency | https://cprc-clasp.ngo/index.php/policies/der-blaue-engel-computers-and-keyboards-deuz-78 | https://produktinfo.blauer-engel.de/uploads/criteriafile/en/DE-UZ%20078-201701-en-Criteria-V3.pdf
Der Blaue Engel - Data Shredders (DE-UZ 174) | These Basic Award Criteria apply to household cooker hoods with an inbuilt fan for either recirculation operation - or exhaust operation exhibiting a maximum air flow volume of 800 m3 /h at maximum continuous operation. Requirements include energy efficiency of the fan; energy-efficient lighting; and power consumption in off and stand-by mode. | Germany | Paper Shredders | Voluntary | Endorsement Label | Entered into force, New | 2018 |  | January 2020 | Electricity |  | Umweltbundesamt -Federal Environment Agency | Energy Efficiency | https://cprc-clasp.ngo/index.php/policies/der-blaue-engel-data-shredders-de-uz-174 | https://produktinfo.blauer-engel.de/uploads/criteriafile/en/DE-UZ%20174-201801-en%20Criteria-2020-01-10.pdf
Der Blaue Engel - Digital Cordless Phones (DE-UZ 131) | These Basic Award Criteria apply to cordless phones and base stations according to the DECT standard or a similar standard. The devices shall be primarily designed for transmitting phone calls and messages. They may, however, also provide additional functions, such as answering machine, organizer, wireless Internet access or data transmission via infrared port or bluetooth, Class III. Excluded are cordless phones with WLAN function. | Germany | Telephony | Voluntary | Endorsement Label | Entered into force, Revised | 2010 | 2014 | January 2020 | Electricity |  | Umweltbundesamt -Federal Environment Agency | Energy Efficiency | https://cprc-clasp.ngo/index.php/policies/der-blaue-engel-digital-cordless-phones-de-uz-131 | https://produktinfo.blauer-engel.de/uploads/criteriafile/en/DE-UZ%20131-201404-en%20Criteria-2018-10-15.pdf
Der Blaue Engel - Digital Projectors DE-UZ 127 | Digital Projectors: These Basic Award Criteria apply to portable digital projectors, in German also called 'beamers', based on liquid crystal technology, Liquid Crystal Display - LCD, or digital light procession technology -DLP, for image reproduction. | Germany | Projectors | Voluntary | Endorsement Label | Entered into force, Revised | 2014 | 2020 | November 2020 | Electricity |  | Umweltbundesamt -Federal Environment Agency | Energy Efficiency | https://cprc-clasp.ngo/index.php/policies/der-blaue-engel-digital-projectors-de-uz-127 | https://produktinfo.blauer-engel.de/uploads/criteriafile/en/DE-UZ%20127-201404-en%20Criteria-2020-01-07.pdf
Der Blaue Engel - Electric Kettles for Household Use (DE-UZ 133) | These Basic Award Criteria apply to electric water kettles for household use. In order to be eligible the electric kettle must have a removable water tank for cordless use. The power cable remains connected to the base plate and need not be unplugged from the outlet when moving the tank, to fill in water. In addition, products applying for the Blue Angel eco-label must be equipped with a concealed heating coil. Compliance with the above-mentioned criteria does not only improve the user friendliness but also indirectly extend the products service life. | Germany | Electric Kettles | Voluntary | Endorsement Label | Entered into force, Revised | 2013 | 2020 | November 2020 | Electricity | EN 62301 | Umweltbundesamt -Federal Environment Agency | Energy Efficiency | https://cprc-clasp.ngo/index.php/policies/der-blaue-engel-electric-kettles-household-use-de-uz-133 | https://produktinfo.blauer-engel.de/uploads/criteriafile/en/DE-UZ%20133-201309-en%20Criteria-2020-01-07.pdf
Der Blaue Engel - Energy Efficient Data Center Operation (DE-UZ 161) | Within the scope of these Basic Award Criteria, a data center is defined as follows: A data center is capable of securely, permanently and centrally processing large amounts of data over a long period of time. In the process, the data center shall still possess these capabilities even when individual capabilities are not being used e.g. operation over a long period of time. | Germany | Servers | Voluntary | Endorsement Label | Entered into force, New | 2019 |  | January 2020 | Electricity |  | Umweltbundesamt -Federal Environment Agency | Energy Efficiency | https://cprc-clasp.ngo/index.php/policies/der-blaue-engel-energy-efficient-data-center-operation-de-uz-161 | https://produktinfo.blauer-engel.de/uploads/criteriafile/en/DE-UZ%20161-201901-en%20Criteria-2019-03-21.pdf
Der Blaue Engel - Hand Dryers (DE-UZ 87) | These Basic Award Criteria are valid for electric hand dryers (e.g. hot air hand dryers, high speed hand dryers). | Germany | Hand Dryers | Voluntary | Endorsement Label | Entered into force, Revised | 2014 | 2020 | January 2020 | Electricity |  | Umweltbundesamt -Federal Environment Agency | Energy Efficiency | https://cprc-clasp.ngo/index.php/policies/der-blaue-engel-hand-dryers-de-uz-87 | https://produktinfo.blauer-engel.de/uploads/criteriafile/en/DE-UZ%20087-201405-en%20Criteria-2020-05-29.pdf
Der Blaue Engel - Household Cooker Hoods (DE-UZ 147) | These Basic Award Criteria apply to household cooker hoods with an inbuilt fan for either recirculation operation - or exhaust operation exhibiting a maximum air flow volume of 800 m3 /h at maximum continuous operation. Requirements include energy efficiency of the fan; energy-efficient lighting; and power consumption in off and stand-by mode. | Germany | Cooktops or Hobs | Voluntary | Endorsement Label | Entered into force, Revised | 2010 | 2018 | January 2020 | Electricity | DIN EN 61591 and DIN EN ISO/IEC 17025 | Umweltbundesamt -Federal Environment Agency | Energy Efficiency | https://cprc-clasp.ngo/index.php/policies/der-blaue-engel-household-cooker-hoods-de-uz-147 | https://produktinfo.blauer-engel.de/uploads/criteriafile/en/DE-UZ%20147-201001-en%20Criteria-2018-10-17.pdf
Der Blaue Engel - Household Lamps (DE-UZ 151) | These Basic Criteria apply to lamps typically used for household lighting which fulfil the following prerequisites: They • are directly powered from the mains (230 V, 50 Hz) and therefore need no external ballast, power supply pack or the like; • are suitable for indoor use; • have a total luminous flux Ф of 60 ≤ Ф ≤ 6500 lumens (lm) and • are free from mercury. Excluded from the scope are: • lamps where: at least 6 percent of the total radiation between 250 and 780 nm fall in the range of 250 to 400 nm, the radiation peak is between 315 and -400 nm (UVA) or between 280 and 315 nm (UVB); • lamps that allow shifting the chromaticity coordinates to outside the white area; • double-ended lamps. | Germany | Non-Directional lamps | Voluntary | Endorsement Label | Entered into force, Revised | 2014 | 2019 | November 2020 | Electricity |  | Umweltbundesamt -Federal Environment Agency | Energy Efficiency | https://cprc-clasp.ngo/index.php/policies/der-blaue-engel-household-lamps-de-uz-151 | https://produktinfo.blauer-engel.de/uploads/criteriafile/en/DE-UZ%20151-201409-en%20Criteria-2019-01-23.pdf
Der Blaue Engel - Office Equipment with Printing Function (Printers and Multifunction Devices) (DE-UZ 205) | These Basic Award Criteria apply to office devices (usually referred to as printers and/or multifunction devices) which at least: • offer printing as their primary function, • are capable of producing monochrome or colour printouts (4-colour-printing) on standard paper with a grammage of 60 to 80 g/m2, • are capable of processing media or a minimum format of DIN A4 and up to a maximum format of DIN A3+, and • work as electrophotographic devices (LED or laser technology) by using toners or as inkjet devices by using inks (or gels, or waxes). | Germany | Imaging Equipment | Voluntary | Endorsement Label | Entered into force, Revised | 2017 | 2020 | January 2020 | Electricity |  | Umweltbundesamt -Federal Environment Agency | Energy Efficiency | https://cprc-clasp.ngo/index.php/policies/der-blaue-engel-office-equipment-printing-function-printers-and-multifunction-devices-de | https://produktinfo.blauer-engel.de/uploads/criteriafile/en/DE-UZ%20205-201701-en%20Criteria-2020-06-02.pdf
Der Blaue Engel - Solar Collectors (DE-UZ 73) | These Basic Criteria apply to solar collectors according to DIN EN 12975. Using solar plants for the generation of energy helps to save resources and avoid pollutant | Germany | Storage Water Heaters | Voluntary | Endorsement Label | Entered into force, Revised | 2009 | 2019 | November 2020 | Solar | DIN EN 12975 | Umweltbundesamt -Federal Environment Agency | Energy Efficiency | https://cprc-clasp.ngo/index.php/policies/der-blaue-engel-solar-collectors-de-uz-73 | https://produktinfo.blauer-engel.de/uploads/criteriafile/en/DE-UZ%20073-200903-en%20Criteria-2019-07-17.pdf
Der Blaue Engel - Stationary air conditioners (DE-UZ 204) | These Basic Award Criteria are valid for air conditioners for stationary use with the following characteristics: | Germany | Room ACs - Stationary ACs | Voluntary | Endorsement Label | Entered into force, Revised | 2016 | 2020 | November 2020 | Electricity | DIN EN ISO/IEC 17025 | Umweltbundesamt -Federal Environment Agency | Energy Efficiency | https://cprc-clasp.ngo/index.php/policies/der-blaue-engel-stationary-air-conditioners-de-uz-204 | https://produktinfo.blauer-engel.de/uploads/criteriafile/en/DE-UZ%20204-201608-en%20Criteria-2020-01-10.pdf
Implementing Guidelines of the Philippine Energy Labeling Program for Air Conditioners 2024, 1st Edition | This policy contains mandatory energy labeling requirements for air conditioners covered by Department Circular No. 2020-06-0015. It applies to single-phase air conditioners with a cooling capacity of up to 50,400 kJ/hr or 14 KW for domestic single use. The following categories are: Fixed-speed air conditioners / Variable-speed air conditioners: a. Window type b. Split type (wall-mounted, floor-standing type, cassette-type, ceiling-cassette-type, ceiling-suspended type) | Philippines | Air Conditioning | Mandatory | Comparative Label, Minimum Performance Standard | Entered into force, New | 2021 | 2024 | January 2025 | Electricity | PNS ISO 5151 , PNS ISO 16358-1 | Department of Energy | Energy Efficiency | https://cprc-clasp.ngo/index.php/policies/implementing-guidelines-philippine-energy-labeling-program-air-conditioners-2024-1st | https://legacy.doe.gov.ph/laws-and-issuances/implementing-guidelines-philippine-energy-labeling-program-air-conditioners-2024
Implementing Guidelines of the Philippine Energy Labeling Program for Clothes Washing Machines 2024, 1st Edition | This policy contains MEPS and labeling requirements for washing machines according to Department Circular No. 2020-06-0015. The policy applies to the following fixed speed / variable speed clothes washing machines with minimum capacity of 5 kg up to 22kg: manual (single tub and twin tub), and automatic (top loading and front loading). Clothes washing machines with rated capacity beyond 22kg are not covered by this policy, likewise, spin dryers/water extractors are not covered. The performance data that will be declared shall be based on a Washing Performance of at least 0.6. | Philippines | Washing Machines | Mandatory | Comparative Label, Minimum Performance Standard | Entered into force, New | 2023 | 2024 | January 2025 | Electricity | PNS IEC 60456:2013 | Department of Energy | Energy Efficiency | https://cprc-clasp.ngo/index.php/policies/implementing-guidelines-philippine-energy-labeling-program-clothes-washing-machines-2024 | https://legacy.doe.gov.ph/laws-and-issuances/implementing-guidelines-philippine-energy-labeling-program-clothes-washing-0
Implementing Guidelines of the Philippine Energy Labeling Program for Display Monitors 2024, 1st Edition | This policy contains minimum energy performance standards and mandatory energy labeling for display monitors according to section 5 and 9 of Department Circular No. 2020-06-0015. Products in scope include display monitors operating in AC or combination of AC and DC sources connected by digital inputs, such as but not limited to DP, HDMI, DVI, USB, wireless and network connection, or by analog VGA input. Display Monitors that are powered solely from battery sources and specialized monitors are not covered. | Philippines | Displays | Mandatory | Comparative Label, Minimum Performance Standard | Entered into force, New | 2024 |  | January 2025 | Electricity | PNS IEC 62087-1 , IEC 62087-2 , PNS IEC 62087-7 , PNS 378 , PNS IEC 62301 | Department of Energy | Energy Efficiency | https://cprc-clasp.ngo/index.php/policies/implementing-guidelines-philippine-energy-labeling-program-display-monitors-2024-1st | https://legacy.doe.gov.ph/laws-and-issuances/implementing-guidelines-philippine-energy-labeling-program-display-monitors-2024
Implementing Guidelines of the Philippine Energy Labeling Program for Electric Fans | This policy contains MEPS and labeling requirements for washing machines according to Department Circular No. 2020-06-0015. The policy applies to electric fans operating in Alternating Current (AC) sources and may perform additional functionalities (such as but not limited to lamps, radio, etc.) with a rated power input of less than 125 watts (W) and falls under the following types: pedestal or stand fans; desk or table fans; wall-mounted fans; floor, ground or box fans; orbit or ceiling bracket fans; ceiling fans; tower fans; bladeless fans. | Philippines | Ceiling Fans, Window Fans, Portable Fans | Mandatory | Comparative Label, Minimum Performance Standard | Entered into force, New | 2023 |  | January 2024 | Electricity | PNS IEC 60879:2020 (IEC published 2019) | Department of Energy | Energy Efficiency | https://cprc-clasp.ngo/index.php/policies/implementing-guidelines-philippine-energy-labeling-program-electric-fans | https://legacy.doe.gov.ph/laws-and-issuances/implementing-guidelines-philippine-energy-labeling-program-electric-fans
Implementing Guidelines of the Philippine Energy Labeling Program for Energy Saving Devices (ESD) / Low Voltage Saving Devices (LVSD) for Domestic Application 2024, 1st Edition | This policy contains mandatory energy labeling requirements for Energy Saving Devices (ESD) / Low Voltage Saving Devices (LVSD) according to section 5 and 9 of Department Circular No. 2020-06-0015. These devices are for household appliances, lighting, and related equipment for use on single phase low voltage alternating current (AC) supply. | Asia and Pacific, Philippines | Other | Mandatory | Comparative Label, Minimum Performance Standard | Entered into force, New | 2024 |  | January 2025 | Electricity | PNS 2080:2010 , PNS IEC 62301:2021 | Department of Energy | Energy Efficiency | https://cprc-clasp.ngo/index.php/policies/implementing-guidelines-philippine-energy-labeling-program-energy-saving-devices-esd-low | https://legacy.doe.gov.ph/laws-and-issuances/implementing-guidelines-philippine-energy-labeling-program-energy-saving-devices
Implementing Guidelines of The Philippine Energy Labeling Program for Lighting Products 2024, 1st Edition | This policy contains minimum energy performance standards and mandatory energy labeling for lighting products used for General Lighting Service Lamps according to section 9 of Department Circular No. 2020-06-0015. Products in scope include Linear Fluorescent Lamps (LFL) or Double-Capped Fluorescent Lamps (DFL), Double-Capped Linear LED Lamps, Self-Ballasted Compact Fluorescent Lamps (CFL), Single-Capped Fluorescent Lamps (SFL), Self-Ballasted Non Directional LED Lamps. | Philippines | Tubular Lamps, Non-Directional lamps | Mandatory | Comparative Label, Minimum Performance Standard | Entered into force, New | 2021 | 2024 | January 2025 | Electricity | CIE 84 1st Edition 1989 , PNS IEC 60081 , PNS IEC 60901 , ANSI C78.377-2015 , CIE S 025/E:2015 , CIE 13.3:1995 , IES LM 79-08 , IES LM 80-15 , PNS IEC 62612 , PNS IEC 61000-3-2 , IEC 60838-2-3 E.D. 1.0 B:2016 Miscellaneous Lampholders | Department of Energy | Energy Efficiency | https://cprc-clasp.ngo/index.php/policies/implementing-guidelines-philippine-energy-labeling-program-lighting-products-2024-1st | https://legacy.doe.gov.ph/laws-and-issuances/implementing-guidelines-philippine-energy-labeling-program-lighting-products-2024
Implementing Guidelines of the Philippine Energy Labeling Program for Refrigerating Appliances 2024, 1st Edition | This policy contains minimum energy performance standards and labeling requirements for refrigerating appliances according to section 9 of Department Circular No. 2020-06-0015. Products in scope include refrigerators and refrigerator-freezers (manual defrost and frost-free) with a minimum volume capacity of 113 liters for domestic and similar use. Freezers are not covered in the scope. | Philippines | Refrigerators-Freezers | Mandatory | Comparative Label, Minimum Performance Standard | Entered into force, New | 2021 | 2024 | January 2025 | Electricity | PNS IEC 62552-1 , PNS IEC 62552-2 , PNS IEC 62552-3 | Department of Energy | Energy Efficiency | https://cprc-clasp.ngo/index.php/policies/implementing-guidelines-philippine-energy-labeling-program-refrigerating-appliances-2024 | https://legacy.doe.gov.ph/laws-and-issuances/implementing-guidelines-philippine-energy-labeling-program-refrigerating
Implementing Guidelines of The Philippine Energy Labeling Program for Television Sets 2024, 1st Edition | This policy contains MEPS and labeling requirements for television sets according to Department Circular No. 2020-06-0015. The policy applies to all television sets. | Philippines | Televisions | Mandatory | Comparative Label, Minimum Performance Standard | Entered into force, New | 2021 | 2024 | January 2025 | Electricity | PNS IEC 62087 , PNS 378 , IEC 62301 | Department of Energy | Energy Efficiency | https://cprc-clasp.ngo/index.php/policies/implementing-guidelines-philippine-energy-labeling-program-television-sets-2024-1st | https://legacy.doe.gov.ph/laws-and-issuances/implementing-guidelines-philippine-energy-labeling-program-television-sets-2024
MEPS and labeling schemes for CFL | Information not available | Panama | Non-Directional lamps | Mandatory | Minimum Performance Standard, Comparative Label | Under development |  |  | October 2019 | Electricity |  | National Energy Secretariat of Panama | Energy Efficiency | https://cprc-clasp.ngo/index.php/policies/meps-and-labeling-schemes-cfl | https://www.google.com/url?sa=t&rct=j&q=&esrc=s&source=web&cd=9&cad=rja&uact=8&ved=2ahUKEwjLu6OBoKblAhWNd98KHc52AdkQFjAIegQIBxAC&url=https%3A%2F%2Fwww.eceee.org%2Flibrary%2Fconference_proceedings%2Feceee_Summer_Studies%2F2017%2F7-appliances-products-lighti
PNS 12-3-2000 - Lamps and related equipment - Electromagnetic ballast - Energy standards and labeling requirements | This standard specifies the power loss and labeling requirements for electromagnetic fluorescent lamp ballast with or without pre-heated cathodes and operated with or without a starter or starting device. | Philippines | Fluorescent and HID Lighting | Mandatory | Comparative Label | Entered into force, New | 2002 |  | August 2019 | Electricity |  | Department of Energy | Energy Efficiency | https://cprc-clasp.ngo/index.php/policies/pns-12-3-2000-lamps-and-related-equipment-electromagnetic-ballast-energy-standards-and | http://www.opac.dti.gov.ph//DocumentFolder/pages%20from%20pns%2012-3-2000.pdf
PNS 2050-1-1:2007 Amendment 1:2013 - Lamps and related equipment-Energy efficiency and labeling requirements - Part 1-1: Double-capped fluorescent lamps | This labeling program covers single-capped fluorescent lamps for general lighting service. | Philippines | Tubular Lamps | Mandatory | Comparative Label, Minimum Performance Standard | Entered into force, Revised | 2007 | 2013 | August 2019 | Electricity | PNS IEC 60081:2006 | Department of Energy | Energy Efficiency | https://cprc-clasp.ngo/index.php/policies/pns-2050-1-12007-amendment-12013-lamps-and-related-equipment-energy-efficiency-and | http://www.opac.dti.gov.ph//DocumentFolder/pages%20from%20pns%202050-1-1%20amd%201-2013.pdf
PNS 2050-1-2:2006 - Lamps and related equipments – Energy labeling requirements – Part 1-2: Single-capped fluorescent lamps | This labeling program covers single-capped fluorescent lamps for general lighting service. | Philippines | Tubular Lamps | Mandatory | Comparative Label | Entered into force, New | 2006 |  | August 2019 | Electricity | PNS IEC 60901:2001 Amd. 01, 02, & 03:2006 | Department of Energy | Energy Efficiency | https://cprc-clasp.ngo/index.php/policies/pns-2050-1-22006-lamps-and-related-equipments-energy-labeling-requirements-part-1-2-single | https://www.lites.asia/files/otherfiles/0000/0238/Manila_lites_asia_meeting_1.8_Philippine_policies_for_EE_lighting_Mirna_Campanano.pdf
PNS 2050-2:2015 - Lamps and related equipment - Energy efficiency and labeling requirements - Part 2: Self-ballasted lamps for general lighting services | This labeling program covers AC supplied electronic ballast for tubular fluorescent lamps specifically with ratings from 10 watts to 40 watts for T12, T10, T9, T8 and T5 halophosphate and triphosphate fluorescent lamps with G13 and G5 caps. | Philippines | Non-Directional lamps, Directional Lamps | Mandatory | Comparative Label | Entered into force, Revised | 2007 | 2015 | August 2019 | Electricity | PNS IEC 969:2006; PNS IEC 968:2005 | Department of Energy | Energy Efficiency | https://cprc-clasp.ngo/index.php/policies/pns-2050-22015-lamps-and-related-equipment-energy-efficiency-and-labeling-requirements | https://dti.gov.ph/resources/e-library
PNS 2050-4:2007 - Lamps and related equipment - Energy labeling requirements - Part 4: Ballast | This labeling program covers AC supplied electronic ballast for tubular fluorescent lamps specifically with ratings from 10 watts to 40 watts for T12, T10, T9, T8 and T5 halophosphate and triphosphate fluorescent lamps with G13 and G5 caps. | Philippines | Fluorescent and HID Lighting | Mandatory | Comparative Label | Entered into force, New | 2007 |  | August 2019 | Electricity | PNS IEC 60921:2006; PNS IEC 61347-1:2002; PNS IEC 61347-2-3:2002 amendment 01:2006; PNS IEC 60921:2006; PNS IEC 61347-2-8:2002 | Department of Energy | Energy Efficiency | https://cprc-clasp.ngo/index.php/policies/pns-2050-42007-lamps-and-related-equipment-energy-labeling-requirements-part-4-ballast | https://www.lites.asia/files/otherfiles/0000/0238/Manila_lites_asia_meeting_1.8_Philippine_policies_for_EE_lighting_Mirna_Campanano.pdf
PNS 2098-1:2013 - Audio video and related equipment - Energy efficiency factor (EEF) and labeling requirements - Part 1: Television set | This labeling program covers television sets and computer monitors with built-in tuner with screen size up to 1520 mm directly connected to the mains. | Philippines | Televisions | Mandatory | Comparative Label | Entered into force, New | 2013 |  | August 2019 | Electricity | PNS 387 | Department of Energy | Energy Efficiency | https://cprc-clasp.ngo/index.php/policies/pns-2098-12013-audio-video-and-related-equipment-energy-efficiency-factor-eef-and-labeling | http://www.opac.dti.gov.ph//DocumentFolder/pages%20from%20pns%202098-1-2013-tv.pdf
PNS 396-1:2007 - Household appliances - Energy efficiency ratio (EER) and labelling requirements - Part 1 : Airconditioners | This program covers all non-inverter split-type room air conditioners, fixed-speed window air conditioners, and split air conditioners with capacities up to 36,000 kJ/h (10kW). | Philippines | Room ACs - Stationary ACs | Mandatory | Comparative Label, Minimum Performance Standard | Entered into force, Revised | 1993 | 2007 | August 2019 | Electricity | PNS-240:1998/ISO-5151:1994 | Department of Energy | Energy Efficiency | https://cprc-clasp.ngo/index.php/policies/pns-396-12007-household-appliances-energy-efficiency-ratio-eer-and-labelling-requirements | https://www.lites.asia/files/otherfiles/0000/0221/Sharing_experience_with_Indonesia_Philippines_Raquel_Huliganga.pdf
PNS 396-2:2013 - Household appliances - Energy efficiency factor (EEF) and labeling requirements - Part 2: Regrigerators and Freezers | This labeling program covers all types of direct-cooling and frost-free refrigerators, freezers, and refrigerators-freezers with storage volume capacities of 113 litres (4 cubic feet) to 340 litres (12 cubic feet). | Philippines | Refrigerators-Freezers, Freezers-only | Mandatory | Comparative Label | Entered into force, New | 2013 |  | August 2019 | Electricity | PNS IEC 62552:2012 | Department of Energy | Energy Efficiency | https://cprc-clasp.ngo/index.php/policies/pns-396-22013-household-appliances-energy-efficiency-factor-eef-and-labeling-requirements | http://www.opac.dti.gov.ph//DocumentFolder/pages%20from%20pns%20396-2-2013-ref-freezer.pdf
PNS 396-3:2013 - Household appliances – Energy efficiency factor (EEF) and labeling requirements – Part 3: Clothes washing machine | This labeling program covers clothes washing machines. It does not cover stand-alone spin extractor. | Philippines | Washing Machines | Mandatory | Comparative Label | Entered into force, New | 2013 |  | August 2019 | Electricity | PNS IEC 60456 | Department of Energy | Energy Efficiency | https://cprc-clasp.ngo/index.php/policies/pns-396-32013-household-appliances-energy-efficiency-factor-eef-and-labeling-requirements | http://www.opac.dti.gov.ph//DocumentFolder/pages%20from%20pns%20396-3-2013-washing%20machine.pdf
Resolution No.114: ductless, split type air conditioners with variable refrigerant flow | This regulation applies to ductless, split type air conditioners with variable refrigerant flow. | Panama | Room ACs - Stationary ACs | Mandatory | Comparative Label, Minimum Performance Standard | Entered into force, New | 2019 |  | October 2019 | Electricity | DGNTI-COPANIT 104:2017 | National Energy Secretariat of Panama | Energy Efficiency | https://cprc-clasp.ngo/index.php/policies/resolution-no114-ductless-split-type-air-conditioners-variable-refrigerant-flow | https://www.gma.trade/single-post/2019/01/24/New-Requirements-for-Air-Conditioners-Came-Into-Force-in-Panama
Resolution No.115: ductless split type air conditioners | This regulation applies to ductless split type air conditioners. | Panama | Room ACs - Stationary ACs | Mandatory | Comparative Label, Minimum Performance Standard | Entered into force, New | 2019 |  | October 2019 | Electricity | DGNTI-COPANIT 103:2017 | National Energy Secretariat of Panama | Energy Efficiency | https://cprc-clasp.ngo/index.php/policies/resolution-no115-ductless-split-type-air-conditioners | https://www.gma.trade/single-post/2019/01/24/New-Requirements-for-Air-Conditioners-Came-Into-Force-in-Panama
Resolution No.116: room-type air conditioners | This regulation applies to room-type air conditioners. | Panama | Room ACs - Stationary ACs | Mandatory | Comparative Label, Minimum Performance Standard | Entered into force, New | 2019 |  | October 2019 | Electricity | DGNTI-COPANIT 102:2017 | National Energy Secretariat of Panama | Energy Efficiency | https://cprc-clasp.ngo/index.php/policies/resolution-no116-room-type-air-conditioners | https://www.gma.trade/single-post/2019/01/24/New-Requirements-for-Air-Conditioners-Came-Into-Force-in-Panama
Resolution No.117: central, packaged and split air conditioners | This regulation applies to central, packaged and split air conditioners. | Panama | Room ACs - Stationary ACs | Mandatory | Comparative Label, Minimum Performance Standard | Entered into force, New | 2019 |  | October 2019 | Electricity | DGNTI-COPANIT 101:2017 | National Energy Secretariat of Panama | Energy Efficiency | https://cprc-clasp.ngo/index.php/policies/resolution-no117-central-packaged-and-split-air-conditioners | https://www.gma.trade/single-post/2019/01/24/New-Requirements-for-Air-Conditioners-Came-Into-Force-in-Panama
Resolution No.31: refrigerators, freezers, refrigerator-freezers | This regulation applies to domestic refrigerators, refrigerator-freezers up to 1104 dm3 (39ft3) and domestic freezers up to 850 dm3 (30ft3) operated by hermetic motor compressors. It also applies to refrigerators and freezers within the scope of the Technical Standard DGNTI-COPANIT 511:2017. Commercial vertical or horizontal freezers are excluded from this regulation. | Panama | Refrigerators-Freezers, Freezers-only | Mandatory | Comparative Label, Minimum Performance Standard | Entered into force, New | 2019 |  | October 2019 | Electricity | DGNTI-COPANIT 511:2017 | National Energy Secretariat of Panama | Energy Efficiency | https://cprc-clasp.ngo/index.php/policies/resolution-no31-refrigerators-freezers-refrigerator-freezers | https://www.tuvsud.com/en-us/e-ssentials-newsletter/consumer-products-and-retail-essentials/e-ssentials-13-2019/panama-refrigerators-and-freezers-energy-efficiency-and-labelling-requirements-in-force