## Policy Search
Policy | Description | Geography | Products Type | Policy Approach | Policy Instrument | Policy Status | Adopted | Revised | Updated by CLASP | Fuel Types | Test Method Applied | Responsible Agency | Related Topics | Permalink | Source
Climate Emergency – Bylaw Updates Applicable to Existing Detached Homes | This policy requires that all permanently installed new air conditioning systems in existing detached homes must function to provide both low-carbon heating and cooling, effective January 1, 2023. Policy text: “8) In a building containing not more than two principal dwelling units, heat pumps that provide space cooling must also be able to provide space heating.” | Americas, British Columbia | Heat Pumps, Air Conditioning | Mandatory | Building Code | Under development |  |  | February 2024 | Electricity |  | City of Vancouver | AC-to-heat pump | https://cprc-clasp.ngo/index.php/policies/climate-emergency-bylaw-updates-applicable-existing-detached-homes | https://council.vancouver.ca/20220517/documents/R1b.pdf
Heating & Air Conditioning Comparative Label | This policy is under development. There will be a mandatory comparative label for residential heating and air conditioning units. No link available. | Lao People's Democratic Republic | Space Heating, Air Conditioning | Mandatory | Comparative Label | Under development |  |  | May 2021 | Electricity |  | Ministry of Energy and Mines | Energy Efficiency | https://cprc-clasp.ngo/index.php/policies/heating-air-conditioning-comparative-label
Heating & Air Conditioning Minimum Energy Performance Standard | This policy is under development. There will be mandatory minimum energy performance standards for residential heating and air conditioning units. No link available. | Lao People's Democratic Republic | Space Heating, Air Conditioning | Mandatory | Minimum Performance Standard | Under development |  |  | May 2021 | Electricity |  | Ministry of Energy and Mines | Energy Efficiency | https://cprc-clasp.ngo/index.php/policies/heating-air-conditioning-minimum-energy-performance-standard
MEPS and labeling schemes for CFL | Information not available | Panama | Non-Directional lamps | Mandatory | Minimum Performance Standard, Comparative Label | Under development |  |  | October 2019 | Electricity |  | National Energy Secretariat of Panama | Energy Efficiency | https://cprc-clasp.ngo/index.php/policies/meps-and-labeling-schemes-cfl | https://www.google.com/url?sa=t&rct=j&q=&esrc=s&source=web&cd=9&cad=rja&uact=8&ved=2ahUKEwjLu6OBoKblAhWNd98KHc52AdkQFjAIegQIBxAC&url=https%3A%2F%2Fwww.eceee.org%2Flibrary%2Fconference_proceedings%2Feceee_Summer_Studies%2F2017%2F7-appliances-products-lighti
Resolution No.114: ductless, split type air conditioners with variable refrigerant flow | This regulation applies to ductless, split type air conditioners with variable refrigerant flow. | Panama | Room ACs - Stationary ACs | Mandatory | Comparative Label, Minimum Performance Standard | Entered into force, New | 2019 |  | October 2019 | Electricity | DGNTI-COPANIT 104:2017 | National Energy Secretariat of Panama | Energy Efficiency | https://cprc-clasp.ngo/index.php/policies/resolution-no114-ductless-split-type-air-conditioners-variable-refrigerant-flow | https://www.gma.trade/single-post/2019/01/24/New-Requirements-for-Air-Conditioners-Came-Into-Force-in-Panama
Resolution No.115: ductless split type air conditioners | This regulation applies to ductless split type air conditioners. | Panama | Room ACs - Stationary ACs | Mandatory | Comparative Label, Minimum Performance Standard | Entered into force, New | 2019 |  | October 2019 | Electricity | DGNTI-COPANIT 103:2017 | National Energy Secretariat of Panama | Energy Efficiency | https://cprc-clasp.ngo/index.php/policies/resolution-no115-ductless-split-type-air-conditioners | https://www.gma.trade/single-post/2019/01/24/New-Requirements-for-Air-Conditioners-Came-Into-Force-in-Panama
Resolution No.116: room-type air conditioners | This regulation applies to room-type air conditioners. | Panama | Room ACs - Stationary ACs | Mandatory | Comparative Label, Minimum Performance Standard | Entered into force, New | 2019 |  | October 2019 | Electricity | DGNTI-COPANIT 102:2017 | National Energy Secretariat of Panama | Energy Efficiency | https://cprc-clasp.ngo/index.php/policies/resolution-no116-room-type-air-conditioners | https://www.gma.trade/single-post/2019/01/24/New-Requirements-for-Air-Conditioners-Came-Into-Force-in-Panama
Resolution No.117: central, packaged and split air conditioners | This regulation applies to central, packaged and split air conditioners. | Panama | Room ACs - Stationary ACs | Mandatory | Comparative Label, Minimum Performance Standard | Entered into force, New | 2019 |  | October 2019 | Electricity | DGNTI-COPANIT 101:2017 | National Energy Secretariat of Panama | Energy Efficiency | https://cprc-clasp.ngo/index.php/policies/resolution-no117-central-packaged-and-split-air-conditioners | https://www.gma.trade/single-post/2019/01/24/New-Requirements-for-Air-Conditioners-Came-Into-Force-in-Panama
Resolution No.31: refrigerators, freezers, refrigerator-freezers | This regulation applies to domestic refrigerators, refrigerator-freezers up to 1104 dm3 (39ft3) and domestic freezers up to 850 dm3 (30ft3) operated by hermetic motor compressors. It also applies to refrigerators and freezers within the scope of the Technical Standard DGNTI-COPANIT 511:2017. Commercial vertical or horizontal freezers are excluded from this regulation. | Panama | Refrigerators-Freezers, Freezers-only | Mandatory | Comparative Label, Minimum Performance Standard | Entered into force, New | 2019 |  | October 2019 | Electricity | DGNTI-COPANIT 511:2017 | National Energy Secretariat of Panama | Energy Efficiency | https://cprc-clasp.ngo/index.php/policies/resolution-no31-refrigerators-freezers-refrigerator-freezers | https://www.tuvsud.com/en-us/e-ssentials-newsletter/consumer-products-and-retail-essentials/e-ssentials-13-2019/panama-refrigerators-and-freezers-energy-efficiency-and-labelling-requirements-in-force