## Policy Search
Policy | Description | Geography | Products Type | Policy Approach | Policy Instrument | Policy Status | Adopted | Revised | Updated by CLASP | Fuel Types | Test Method Applied | Responsible Agency | Related Topics | Permalink | Source
Botswana standard for pico-solar and SHS kits (IEC TS 62257-9-5) | This policy applies to off-grid renewable energy products with batteries and solar modules with DC system voltages not exceeding 35 V and peak power ratings not exceeding 350 W. | Botswana | Solar Energy Kits | Not applicable | Quality Standard | Entered into force, New | 2009 |  | October 2023 | Electricity | IEC TS 62257-9-5:2018 | Botswana Bureau of Standards | Energy Efficiency, Off-Grid | https://cprc-clasp.ngo/index.php/policies/botswana-standard-pico-solar-and-shs-kits-iec-ts-62257-9-5 | https://www.iec.ch/dyn/www/f?p=103:36:300860528604589::::FSP_ORG_ID,FSP_LANG_ID:1074,25
Minimum Energy Perfomance Standards for refrigerating appliances (MEPS) | This standard applies to all refrigerating appliances of the vapor compression type, with a rated volume at or above 10 Liters (L) and at or below 1,500 L, powered by electric mains and offered for sale or installed in any application. The standard specifies requirements for test methods and energy use calculation, daily energy use calculation, maximum energy use, functional performance, refrigerant and foam blowing agent, product information and declaration of conformity 1975 and its regulations | Eswatini | Refrigeration | Not applicable | Minimum Performance Standard | Under development |  |  | October 2022 | Electricity | IEC 62552:2015 part 1, 2 and 3 | Eswatini Energy Regulatory Authority (ESERA) | Energy Efficiency | https://cprc-clasp.ngo/index.php/policies/minimum-energy-perfomance-standards-refrigerating-appliances-meps
Minimum Energy Performance Standards for Distribution Transformers (MEPS) | This regulation applies to all distribution power transformers that are manufactured in, or imported into the country/region, and are either sold, installed, or put into service as standalone equipment or as a component of a system, and which meet the following criteria: | Botswana | Distribution Transformers | Voluntary | Minimum Performance Standard | Under development |  |  | September 2022 | Electricity |  | Botswana Energy Regulatory Authority (BERA) | Energy Efficiency | https://cprc-clasp.ngo/index.php/policies/minimum-energy-performance-standards-distribution-transformers-meps
Minimum Energy Performance Standards for refrigerating appliances (MEPS) | This standard applies to all refrigerating appliances of the vapor compression type, with a rated volume at or above 10 Liters (L) and at or below 1,500 L, powered by electric mains and offered for sale or installed in any application. The standard specifies requirements for test methods and energy use calculation, daily energy use calculation, maximum energy use, functional performance, refrigerant and foam blowing agent, product information and declaration of conformity 1975 and its regulations | Botswana | Refrigeration | Voluntary | Minimum Performance Standard | Under development |  |  | October 2022 | Electricity | IEC 62552:2015 part 1, 2 and 3 | Botswana Energy Regulatory Authority (BERA) | Energy Efficiency | https://cprc-clasp.ngo/index.php/policies/minimum-energy-performance-standards-refrigerating-appliances-meps
Register of Manufacturers and Importers of Incandescent and Fluorescent Lamps | The Resolution establishes the requirements and procedures, as well as the conditions that will be required to grant the Prior Import Licenses, which must include the mandatory Energy Efficiency Certificate for such products. The Resolution applies to manufacturers and importers of the following products: | Paraguay | Tubular Lamps, Non-Directional lamps, Directional Lamps | Mandatory | Comparative Label, Minimum Performance Standard | Entered into force, Revised | 2018 | 2019 | October 2019 | Electricity |  | Ministry of Industry and Trade | Energy Efficiency | https://cprc-clasp.ngo/index.php/policies/register-manufacturers-and-importers-incandescent-and-fluorescent-lamps | https://www.gma.trade/single-post/2019/01/14/Registration-and-Energy-Efficiency-Certification-of-Lamps-in-Paraguay