## Policy Search
Policy | Description | Geography | Products Type | Policy Approach | Policy Instrument | Policy Status | Adopted | Revised | Updated by CLASP | Fuel Types | Test Method Applied | Responsible Agency | Related Topics | Permalink | Source
MEPS and Labeling Scheme for Refrigerators | Namibian standards are similar to South African standards (SANS 941 and VC 9008). | Namibia | Refrigerators-Freezers | Voluntary | Comparative Label, Minimum Performance Standard | Entered into force, New | 2015 |  | October 2022 | Electricity | SANS 941 | Ministry of Mines and Energy | Energy Efficiency | https://cprc-clasp.ngo/index.php/policies/meps-and-labeling-scheme-refrigerators | https://www.ctc-n.org/system/files/dossier/3b/country_profile_-_namibia.pdf
MEPS and labeling schemes for air conditioners | Namibian standards are similar to South African standards (SANS 941 and VC 9008). | Namibia | Room ACs - Stationary ACs | Voluntary | Comparative Label, Minimum Performance Standard | Entered into force, New | 2015 |  | October 2022 | Electricity | SANS 941 | Ministry of Mines and Energy | Energy Efficiency | https://cprc-clasp.ngo/index.php/policies/meps-and-labeling-schemes-air-conditioners | https://www.ctc-n.org/system/files/dossier/3b/country_profile_-_namibia.pdf
MEPS for lighting products | Namibian standards are similar to South African standards. | Namibia | Directional Lamps | Voluntary | Minimum Performance Standard | Under development |  |  | October 2022 | Electricity |  | Ministry of Mines and Energy | Energy Efficiency | https://cprc-clasp.ngo/index.php/policies/meps-lighting-products-0 | https://www.ctc-n.org/system/files/dossier/3b/country_profile_-_namibia.pdf
Minimum Energy Performance Standards for Refrigerating Appliances | This standard will apply to all refrigerating appliances of the vapor compression type, with a rated volume at or above 10 Liters (L) and at or below 1,500 L, powered by electric mains and offered for sale or installed in any application. The standard specifies requirements for test methods and energy use calculation, daily energy use calculation, maximum energy use, functional performance, refrigerant and foam blowing agent, product information and declaration of conformity 1975 and its regulations | Namibia | Refrigeration | Not applicable | Minimum Performance Standard | Under development |  |  | September 2022 | Electricity | IEC 62552:2015, Part 1, 2, and 3 |  | Energy Efficiency | https://cprc-clasp.ngo/index.php/policies/minimum-energy-performance-standards-refrigerating-appliances-0
Register of Manufacturers and Importers of Incandescent and Fluorescent Lamps | The Resolution establishes the requirements and procedures, as well as the conditions that will be required to grant the Prior Import Licenses, which must include the mandatory Energy Efficiency Certificate for such products. The Resolution applies to manufacturers and importers of the following products: | Paraguay | Tubular Lamps, Non-Directional lamps, Directional Lamps | Mandatory | Comparative Label, Minimum Performance Standard | Entered into force, Revised | 2018 | 2019 | October 2019 | Electricity |  | Ministry of Industry and Trade | Energy Efficiency | https://cprc-clasp.ngo/index.php/policies/register-manufacturers-and-importers-incandescent-and-fluorescent-lamps | https://www.gma.trade/single-post/2019/01/14/Registration-and-Energy-Efficiency-Certification-of-Lamps-in-Paraguay
Regulations under Consumer Protection Act 2015 | This regulation covers Single and three-phase non-ducted air conditioners of the vapour compression type up to 65kW cooling capacity. Freezers intended for household similar use which operate using the vapour compression cycle and use mains electricity, 230¦240 Volts at 50Hz, as the primary power source. Refrigerator-freezers intended for household similar use which operate using the vapour compression cycle and use mains electricity, 230¦240 Volts at 50Hz, as the primary power source. Ferromagnetic and electronic ballasts for use with linear fluorescent lamps from 15W to 70W, rated for 50Hz and 230¦240¦250V supply, or a range that includes these values . Incandescent lamps, both tungsten filament and tunsten halogen, that are used for general lighting service; covers both non-reflector and reflector lamps of all voltages. Self-ballasted CFLs of any voltage or wattage and with any type of lamp cap, intended for general lighting purposes, whether supplied as an individual lamp or as part of a luminaire. Double-capped, FD and FDH; tubular fluorescent lamps of 16W or more, with a nominal length of 550mm to 1500mm, that are within the scope of AS¦NZS 4782.1. Freezers intended for household similar use which operate using the vapour compression cycle and use mains electricity, 230¦240 Volts at 50Hz, as the primary power source and Refrigerator-freezers intended for household similar use which operate using the vapour compression cycle and use mains electricity, 230¦240 Volts at 50Hz, as the primary power source. | Tonga | Tubular Lamps, Non-Directional lamps, Directional Lamps, Fluorescent and HID Lighting, Room ACs - Stationary ACs, Central ACs, Refrigerators-Freezers, Freezers-only | Voluntary | Comparative Label, Minimum Performance Standard | Under development |  |  | January 2016 | Electricity | AS/NZS 3823.1.1-1.4: 2012 | Tonga Ministry of Commerce, Consumer, Trade, Innovation, and Labour | Energy Efficiency | https://cprc-clasp.ngo/index.php/policies/regulations-under-consumer-protection-act-2015 | http://www.pmo.gov.to/policies-by-department/ministry-of-information-and-communication/ ,http://prdrse4all.spc.int/sites/default/files/final_pals_evaluation_report.pdf -Information about efficiency efforts in Tonga.----http://www.pmo.gov.to/policies-by-department/ministry-of-information-and-communication/ , http://prdrse4all.spc.int/sites/default/files/final_pals_evaluation_report.pdf -Information about efficiency efforts in Tonga.