## Policy Search
Policy | Description | Geography | Products Type | Policy Approach | Policy Instrument | Policy Status | Adopted | Revised | Updated by CLASP | Fuel Types | Test Method Applied | Responsible Agency | Related Topics | Permalink | Source
Act on the Rational Use of Energy | This policy serves as the foundation of Japan’s energy efficiency and conservation policies. It targets all major sectors in Japan, including industrial, residential, commercial, and transportation. This policy creates and specifies the Top Runner Program, a regulatory standard program targeting the improvement of energy efficiency of electrical appliances. This policy underwent major revisions in 1993, 1998, 2002, 2005, 2008, 2013, and 2018. | Japan | Electronics, Information Technology, Computers, Audio-Visual, Televisions, Lighting, Space Heating and Space Cooling, Air Conditioning, Room ACs - Stationary ACs, Water, Water Heating | Mandatory | Minimum Performance Standard | Entered into force, Revised | 1979 | 2018 | October 2022 | Electricity | JIS C 9612:2013 (Air Conditioners) , JIS S 2075:2011 (Gas and Oil Water Heaters) | Ministry of Economy, Trade, and Industry | Energy Efficiency | https://cprc-clasp.ngo/index.php/policies/act-rational-use-energy | https://policy.asiapacificenergy.org/sites/default/files/Act%20on%20the%20Rationalization%20etc.%20of%20Energy%20Use%201979%20%282018%20Ed.%29.pdf
DNIS IEC TS 62257-9-8:2019EE | Standalone off-grid solar products (pico-PV and SHS kits) up to 350 Wp. | Nigeria | Solar Energy Kits | Mandatory | Quality Standard | Entered into force, New | 2020 |  | February 2021 | Solar | IEC TS 62257-9-5 | Standards Organisation of Nigeria (SON) | Energy Efficiency, Off-Grid | https://cprc-clasp.ngo/index.php/policies/dnis-iec-ts-62257-9-82019ee | https://son.gov.ng/nigeria-adopt-standards-for-renewable-energy-hybrid-systems-for-rural-electrification
Draft Lighting Standards | Please note this is an unofficial policy title. Please see the presentation linked. Proposed MEPS for self-ballasted lamps is rated wattage of 60w (at 8 hr usage = 172.8 Kwh/year). The standard proposed an approved Nigerian label inscribed on each package. | Nigeria | Lighting, Lamps, Non-Directional lamps | Voluntary | Comparative Label, Minimum Performance Standard | Under development |  |  | October 2018 | Electricity |  | Standards Organisation of Nigeria (SON) | Energy Efficiency | https://cprc-clasp.ngo/index.php/policies/draft-lighting-standards | http://www.ecreee.org/sites/default/files/event-att/e.uyigue-nigerian_standards.pdf
Efficient Biomass Cookstoves Policy | This Nigerian Industrial Standard specifies design, construction, quality and safety requirements, sampling and labeling for clean solid biomass type cookstoves. | Nigeria | Biomass Stoves | Not applicable | Minimum Performance Standard | Entered into force, New | 2018 |  | March 2022 | Biomass | Water Boiling Tests (WBT) version 4.2.3:2014; The current edition shall apply | Standards Organisation of Nigeria (SON) | Energy Efficiency, Off-Grid, Productive Use | https://cprc-clasp.ngo/index.php/policies/efficient-biomass-cookstoves-policy | https://fscluster.org/sites/default/files/documents/standard_for_clean_cookstoves_son.pdf
Energy Saving Labeling Program - Air Conditioners | Cooling and heating for home-use; wall-hung and non-ducted type; for home-use and other uses. Manufacturers can affix the Energy-Saving Label on their products. This label typically consists of the energy conservation logo, information on target year, achievement rate of energy efficiency standards, and energy consumption efficiency. Participation in the Energy Saving Labeling Program is voluntary. | Japan | Room ACs - Stationary ACs | Voluntary | Comparative Label | Entered into force, Revised | 2000 | 2012 | November 2019 | Electricity |  | Energy Conservation Centre, Japan | Energy Efficiency | https://cprc-clasp.ngo/index.php/policies/energy-saving-labeling-program-air-conditioners | https://www.asiaeec-col.eccj.or.jp/wpdata/wp-content/uploads/2018/03/09.pdf
ENERGY STAR Program Requirements for Computer Servers Version 3.0 | A product must meet the definition of a Computer Server provided in Section 1 of the policy document to be eligible for ENERGY STAR certification under this specification. Eligibility under Version 3.0 is limited to Blade-, Multi-node, Rack-mounted, or Pedestal form factor computer servers with no more than four processor sockets in the computer server (or per blade or node in the case of blade or multi-node servers). | Canada, United States of America*, Japan | Servers | Voluntary | Endorsement Label | Entered into force, Revised | 2013 | 2020 | June 2021 | Electricity | ENERGY STAR Test Method for Computer Servers (Rev. Sept-2018); SPEC most current SERT | ENERGY STAR | Energy Efficiency | https://cprc-clasp.ngo/index.php/policies/energy-star-program-requirements-computer-servers-version-30 | https://www.energystar.gov/products/data_center_equipment/enterprise_servers/partners
ENERGY STAR Program Requirements for Computers Version 8.0 | Products that meet the definition of a Computer and one of the following Product Type definitions are eligible for ENERGY STAR certification: Desktop Computers and Integrated Desktop Computers; Notebook Computers; Slates/Tablets; Portable All-In-One Computers; Workstations; and Thin Clients. | Canada, United States of America*, Japan, Taiwan of China, Switzerland | Computers | Voluntary | Endorsement Label | Entered into force, Revised | 1994 | 2020 | June 2021 | Electricity | ENERGY STAR Test Method for Computers, Rev. March-2016 | ENERGY STAR | Energy Efficiency | https://cprc-clasp.ngo/index.php/policies/energy-star-program-requirements-computers-version-80 | https://www.energystar.gov/products/office_equipment/computers/partners
ENERGY STAR Program Requirements for Displays Version 8.0 | Products that meet the definition of a Display and are powered directly from AC mains; an External Power Supply; or Standard DC are eligible for ENERGY STAR certification. Typical products that would be eligible for certification under this specification include: Monitors; Signage Displays; and Signage Displays and Monitors with Plug-in Modules. | Canada, United States of America*, Japan, Taiwan of China | Displays | Voluntary | Endorsement Label | Entered into force, Revised | 1992 | 2020 | June 2021 | Electricity | ENERGY STAR Test Method for Determining Display Energy Rev. Sep-2015; ICDM Information Display Measurements Standard Version 1.03; CTA-2037-A; VESA High performance Monitor and Display Compliance Test Specification (DisplayHDR CTS) Version 1.0 | ENERGY STAR | Energy Efficiency | https://cprc-clasp.ngo/index.php/policies/energy-star-program-requirements-displays-version-80 | https://www.energystar.gov/products/office_equipment/displays/partners
ENERGY STAR Program Requirements for Imaging Equipment Version 3.1 | Commercially-available products that meet one of the Imaging Equipment definitions in Section 1.A of the policy document and are capable of being powered from (1) a wall outlet, (2) a data or network connection, or (3) both a wall outlet and a data or network connection, are eligible for ENERGY STAR qualification, with the exception of products listed in Section 2.2. | Canada, United States of America*, Japan, Taiwan of China, Switzerland | Imaging Equipment | Voluntary | Endorsement Label | Entered into force, Revised | 2001 | 2019 | June 2021 | Electricity | ENERGY STAR Imaging Equipment Test Method, Rev. Sep-2014 | ENERGY STAR | Energy Efficiency | https://cprc-clasp.ngo/index.php/policies/energy-star-program-requirements-imaging-equipment-version-31 | https://www.energystar.gov/products/office_equipment/imaging_equipment/partners
Energy-Saving Labeling Program - Computers | It covers computers | Japan | Computers | Voluntary | Comparative Label | Entered into force, Revised | 2004 | 2011 | September 2018 | Electricity |  | Energy Conservation Centre, Japan | Energy Efficiency | https://cprc-clasp.ngo/index.php/policies/energy-saving-labeling-program-computers | https://www.asiaeec-col.eccj.or.jp/wpdata/wp-content/uploads/2018/03/09.pdf
Energy-Saving Labeling Program - Gas cooking appliances | This policy covers gas burners. | Japan | Cooktops or Hobs | Voluntary | Comparative Label | Entered into force, Revised | 2006 | 2006 | September 2018 | Gas |  | Energy Conservation Centre, Japan | Energy Efficiency | https://cprc-clasp.ngo/index.php/policies/energy-saving-labeling-program-gas-cooking-appliances | https://www.asiaeec-col.eccj.or.jp/wpdata/wp-content/uploads/2018/03/09.pdf
Energy-Saving Labeling Program - Gas cooking appliances | It covers grills or ovens | Japan | Ovens | Voluntary | Comparative Label | Entered into force, Revised | 2006 | 2008 | September 2018 | Gas |  | Energy Conservation Centre, Japan | Energy Efficiency | https://cprc-clasp.ngo/index.php/policies/energy-saving-labeling-program-gas-cooking-appliances-0 | https://www.asiaeec-col.eccj.or.jp/wpdata/wp-content/uploads/2018/03/09.pdf
Energy-Saving Labeling Program - Magnetic disk units | It covers magnetic disk units | Japan | Hard-Drives | Voluntary | Comparative Label | Entered into force, Revised | 2009 | 2011 | September 2018 | Electricity |  | Energy Conservation Centre, Japan | Energy Efficiency | https://cprc-clasp.ngo/index.php/policies/energy-saving-labeling-program-magnetic-disk-units | https://www.asiaeec-col.eccj.or.jp/wpdata/wp-content/uploads/2018/03/09.pdf
Energy-Saving Labeling Program - Rice Cookers | Electric rice cookers | Japan | Rice Cookers | Voluntary | Comparative Label | Entered into force, Revised | 2006 | 2008 | September 2018 | Electricity |  | Energy Conservation Centre, Japan | Energy Efficiency | https://cprc-clasp.ngo/index.php/policies/energy-saving-labeling-program-rice-cookers | https://www.asiaeec-col.eccj.or.jp/wpdata/wp-content/uploads/2018/03/09.pdf
Energy-Saving Labeling Program - Routers | It covers routers | Japan | Networking Equipment | Voluntary | Comparative Label | Entered into force, Revised | 2008 | 2010 | September 2018 | Electricity |  | Energy Conservation Centre, Japan | Energy Efficiency | https://cprc-clasp.ngo/index.php/policies/energy-saving-labeling-program-routers | https://www.asiaeec-col.eccj.or.jp/wpdata/wp-content/uploads/2018/03/09.pdf
Energy-Saving Labeling Program - Space heaters | Space heaters using gas or oil for fuel | Japan | Boilers and Furnaces | Voluntary | Comparative Label | Entered into force, New | 2006 |  | September 2018 | Gas, Oil |  | Energy Conservation Centre, Japan | Energy Efficiency | https://cprc-clasp.ngo/index.php/policies/energy-saving-labeling-program-space-heaters | https://www.asiaeec-col.eccj.or.jp/wpdata/wp-content/uploads/2018/03/09.pdf
FDNIS ECOSTAND 071-2:2017EE: Minimum Energy Performance Standards Part 2: Air conditioning products | This standard covers requirements for domestic and commercial air conditioning products such as: (1) portable AC; (2) unitary AC; (3) split AC, and (4) centralised AC system, which are single or double ducts, mobile or others; manufactured, assembled, imported or sold in any of the ECOWAS countries. Descriptions and illustrations of these products are available in Appendix 1. This standard covers equipment up to 20kW. It covers appliances designed to be plugged on the electric grid, it excludes appliances not powered by alternate current that use non-electric energys ources. | Nigeria | Room ACs - Stationary ACs, Portable ACs, Central ACs | Mandatory | Minimum Performance Standard | Entered into force, New | 2017 |  | October 2019 | Electricity | ISO 5151, ISO 13253, ISO 15042, ISO 16358-1:2013, IEC 60335-2-40:2013 | Standards Organisation of Nigeria (SON) | Energy Efficiency | https://cprc-clasp.ngo/index.php/policies/fdnis-ecostand-071-22017ee-minimum-energy-performance-standards-part-2-air-conditioning | http://son.gov.ng/son-introduces-national-energy-efficiency-label-for-air-conditioners-electrical-appliances-and-equipment
Nigerian MEPS and Energy Label Guide | The Nigerian Energy Label Guide label for ACs is a comparative label that helps consumers to know the level of efficiency of Acs in the market | Nigeria | Room ACs - Stationary ACs, Central ACs | Voluntary | Comparative Label | Entered into force, New | 2017 |  | October 2018 | Electricity |  | Standards Organisation of Nigeria (SON) | Energy Efficiency | https://cprc-clasp.ngo/index.php/policies/nigerian-meps-and-energy-label-guide-0 | http://son.gov.ng/son-introduces-national-energy-efficiency-label-for-air-conditioners-electrical-appliances-and-equipment
NIS 1209-1:2024 Minimum Energy Performance Standard - Lighting - Part 1: Lamps | This standard specifies the energy labelling requirements and the minimum energy performance standard (MEPS) requirements for lamps used in general lighting services and tubular lamps. Lamps covered in this standard include those used in general lighting services (GLS), which refers to Tungsten Filament Lamps, Compact Florescent Lamps (CFL), and Light Emitting Diode (LED) Lamps, as well as LED and fluorescent tubes of rated voltage not exceeding 300V. | Africa, Nigeria | Lamps | Mandatory | Comparative Label, Minimum Performance Standard | New | 2024 |  | May 2025 | Electricity | NIS IEC 60064 , NIS IEC 60357 , NIS IEC 60969 , NIS IEC 60081 , NIS IEC 62612 , NIS IEC 62717 , NIS IEC 63103 , NIS IEC 61000-4-11 , NIS IEC 61000-4-5 , NIS IEC 60901 , NIS IEC TR 61547-1 , NIS IEC TR 63158 , NIS CISPR 15 , NIS IEC 61547 , NIS IEC 61000-4-7; NIS IEC 61000-3-2 | Standards Council of Nigeria | Energy Efficiency | https://cprc-clasp.ngo/index.php/policies/nis-1209-12024-minimum-energy-performance-standard-lighting-part-1-lamps | https://library.son.gov.ng/?g=elect&s=5&t=groups-opac
NIS 1209-1:2024 Minimum Energy Performance Standard - Lighting - Part 2: Luminaires | This standard specifies the minimum energy performance standard (MEPS), functional performance and energy labelling requirements for luminaires, including both indoor and outdoor / streetlight luminaires, such as indoor ambient luminaires, linear batten luminaires, linear troffer luminaire, downlight luminaires, high-bay luminaires, low-bay luminaires and planer (or plane) luminaires. | Africa, Nigeria | Luminaires | Mandatory | Comparative Label, Minimum Performance Standard | Entered into force, New | 2024 |  | May 2025 | Electricity | NIS IEC 62722-2-1 , NIS IEC 62722-2 series , NIS IEC 61000-4-11; NIS IEC 61000-4-5 , NIS IEC 61000-4-7; NIS IEC 61000-3-2 , NIS IEC 61643-11 , IES LM-79 CIE S 025 , NIS IEC TR 61547-1 , NIS IEC TR 63158 , NIS CISPR 15 , NIS IEC 61547 | Standards Council of Nigeria | Energy Efficiency | https://cprc-clasp.ngo/index.php/policies/nis-1209-12024-minimum-energy-performance-standard-lighting-part-2-luminaires | https://library.son.gov.ng/?g=elect&s=5&t=groups-opac
NIS ECOSTAND 072:2018EE - Nigerian Energy Label Guide label for ACs | NIS ECOSTAND 072:2018EE - The Nigerian Energy Label Guide label for ACs is a comparative label that helps consumers to know the level of efficiency of refrigerators in the market. | Nigeria | Refrigerators-Freezers | Voluntary | Comparative Label | Entered into force, Revised | 2017 | 2019 | March 2022 | Electricity |  | Standards Organisation of Nigeria (SON) | Energy Efficiency | https://cprc-clasp.ngo/index.php/policies/nis-ecostand-0722018ee-nigerian-energy-label-guide-label-acs | http://son.gov.ng/son-introduces-national-energy-efficiency-label-for-air-conditioners-electrical-appliances-and-equipment
NIS IEC 62717:2015, LED modules for general lighting – Performance requirements | Specifies the performance requirements for LED modules, together with the test methods and conditions, required to show compliance with this standard. | Nigeria | Lighting | Mandatory | Minimum Performance Standard, Quality Standard | Entered into force, New | 2018 |  | March 2022 | Electricity | IEC 60050-845:1987, International Electrotechnical Vocabulary – Chapter 845: Lighting , IEC 60068-2-14, Environmental testing – Part 2-14: Tests – Test N: Change of temperature , IEC 60068-3-5:2001, Environmental testing – Part 3-5: Supporting documentation and guidance – Confirmation of the performance of temperature chambers , IEC 60081, Double-capped fluorescent lamps – Performance specifications , IEC 61000-3-2:2005, Electromagnetic compatibility (EMC) – Part 3-2: Limits – Limits for harmonic current emissions (equipment input current ≤ 16 A per phase) IEC 61000-3-2:2005/AMD 1:2008 IEC 61000-3-2:2005/AMD 2:2009 , IEC 61000-4-7, Electromagnetic compatibility (EMC) – Part 4-7: Testing and measurement techniques – General guide on harmonics and interharmonics measurements and instrumentation, for power supply systems and equipment connected thereto , IEC TR 61341, Method of measurement of centre beam intensity and beam angle(s) of reflector lamps , IEC 61347-2-13, Lamp controlgear – Part 2-13: Particular requirements for d.c. or a.c. supplied electronic controlgear for LED modules , IEC 62031:2008, LED modules for general lighting – Safety specifications , IEC 62504, General lighting – Light emitting diode (LED) products and related equipment –Terms and definitions , CIE 13.3:1995, Method of measuring and specifying colour rendering properties of light sources , CIE 177:2007, Colour rendering of white LED light sources , CIE S 025/E:2015, Test Method for LED Lamps, LED Luminaires and LED Modules , ANSI/IES LM-80-15, Approved Method: Measuring Luminous Flux and Color Maintenance of LED Packages, Arrays and Modules | Standards Organization of Nigeria (SON) | Energy Efficiency | https://cprc-clasp.ngo/index.php/policies/nis-iec-627172015-led-modules-general-lighting-performance-requirements | https://standards.lawnigeria.com/2018/08/31/standards-of-nigeria/
Register of Manufacturers and Importers of Incandescent and Fluorescent Lamps | The Resolution establishes the requirements and procedures, as well as the conditions that will be required to grant the Prior Import Licenses, which must include the mandatory Energy Efficiency Certificate for such products. The Resolution applies to manufacturers and importers of the following products: | Paraguay | Tubular Lamps, Non-Directional lamps, Directional Lamps | Mandatory | Comparative Label, Minimum Performance Standard | Entered into force, Revised | 2018 | 2019 | October 2019 | Electricity |  | Ministry of Industry and Trade | Energy Efficiency | https://cprc-clasp.ngo/index.php/policies/register-manufacturers-and-importers-incandescent-and-fluorescent-lamps | https://www.gma.trade/single-post/2019/01/14/Registration-and-Energy-Efficiency-Certification-of-Lamps-in-Paraguay