## Policy Search
Policy | Description | Geography | Products Type | Policy Approach | Policy Instrument | Policy Status | Adopted | Revised | Updated by CLASP | Fuel Types | Test Method Applied | Responsible Agency | Related Topics | Permalink | Source
Decision No. 107/2018 on the adoption of Gulf Standard 2530:2016 on Energy Labeling and Minimum Energy Performance Requirements For Air Conditioners as a mandatory Omani Standard | This standard specifies the MEPS and labeling requirements for window single-package, split-system non-ducted air conditioners using air-cooled condensers, split-system ducted air-conditioners using air-cooled condensers, and heat pumps using air-cooled condensers for residential, commercial and industrial sector as applicable in accordance with GSO SASO Standards. It is applied to units designed to operate in AC single phase or three-phase circuits according to GSO 1899/2009 "GCC Standard voltages and frequencies for AC transmission and distribution systems". It covers units with capacities up to and including 70000 Btu/h (20 kW). | Oman | Room ACs - Stationary ACs | Mandatory | Comparative Label, Minimum Performance Standard | Entered into force, New | 2019 |  | November 2019 | Electricity | GSO 2530:2016 | Ministry of Commerce and Industry | Energy Efficiency | https://cprc-clasp.ngo/index.php/policies/decision-no-1072018-adoption-gulf-standard-25302016-energy-labeling-and-minimum-energy | https://www.ul.com/news/sultanate-oman-energy-efficiency-and-labeling-requirements-air-conditioners-0
Energy efficiency, functionality and labelling requirements for self-ballasted Light Emitting Diode (LED) lamps | This standard specifies the energy efficiency, functionality, and product information requirements for self-ballasted LED lamps for general lighting services that works on single-phase alternating current supply up to and including 240V, 50Hz, being manufactured, imported or sold in Oman. The standard covers the following types of self-ballasted LED lamps: a. Both the directional and non-directional lamps. b. Lamps having a luminous flux above 60 lumens and below 12,000 lumens. | Oman | Directional Lamps | Mandatory | Minimum Performance Standard | Entered into force, New | 2020 |  | October 2021 | Electricity |  | Ministry of Commerce and Industry | Energy Efficiency | https://cprc-clasp.ngo/index.php/policies/energy-efficiency-functionality-and-labelling-requirements-self-ballasted-light-emitting | https://www.tuv.com/regulations-and-standards/en/oman-ministerial-decree-obligating-the-omani-standard-energy-efficiency-functionality-and.html
MEPS and labeling schemes for refrigerators | Information not available | Oman | Refrigerators-Freezers | Mandatory | Minimum Performance Standard | Under development |  |  | November 2019 | Electricity |  | Ministry of Commerce and Industry | Energy Efficiency | https://cprc-clasp.ngo/index.php/policies/meps-and-labeling-schemes-refrigerators-5 | https://blog.complianceandrisks.com/news-resources/oman-to-draft-mandatory-energy-efficiency-specifications-for-four-electrical-appliances
MEPS and labeling schemes for storage water heaters | Information not available | Oman | Storage Water Heaters | Mandatory | Minimum Performance Standard | Under development |  |  | November 2019 | Electricity |  | Ministry of Commerce and Industry | Energy Efficiency | https://cprc-clasp.ngo/index.php/policies/meps-and-labeling-schemes-storage-water-heaters | https://blog.complianceandrisks.com/news-resources/oman-to-draft-mandatory-energy-efficiency-specifications-for-four-electrical-appliances
MEPS and labeling schemes for washing machines | Information not available | Oman | Washing Machines | Mandatory | Minimum Performance Standard | Under development |  |  | November 2019 | Electricity |  | Ministry of Commerce and Industry | Energy Efficiency | https://cprc-clasp.ngo/index.php/policies/meps-and-labeling-schemes-washing-machines-0 | https://blog.complianceandrisks.com/news-resources/oman-to-draft-mandatory-energy-efficiency-specifications-for-four-electrical-appliances
Ministerial Guidelines on Minimum Standard Requirements for Solar Home Systems | Covers stand-alone photovoltaic power systems; defines the minimum service level energy requirements for an off-grid solar home system; cover the corresponding minimum requirements for the off-grid solar home system accessories such as Lamps, Cables, Batteries, Solar Photovoltaic Panel, Charge controller, installation requirements and other accessories required for off-grid solar home system installation to ensure safety of end users and quality of the system as well as quality of service. | Rwanda | Solar Energy Kits | Mandatory | Quality Standard | Entered into force, Revised | 2019 | 2022 | March 2022 | Solar | IEC TS 62257-9-5 | Rwanda Ministry of Infrastructure | Energy Efficiency, Off-Grid | https://cprc-clasp.ngo/index.php/policies/ministerial-guidelines-minimum-standard-requirements-solar-home-systems | https://www.mininfra.gov.rw/fileadmin/user_upload/Mininfra/Documents/Energy_Docs/Ministerial_Guidelines_on_minimum_requirements_for_solar_home_systems.pdf
Register of Manufacturers and Importers of Incandescent and Fluorescent Lamps | The Resolution establishes the requirements and procedures, as well as the conditions that will be required to grant the Prior Import Licenses, which must include the mandatory Energy Efficiency Certificate for such products. The Resolution applies to manufacturers and importers of the following products: | Paraguay | Tubular Lamps, Non-Directional lamps, Directional Lamps | Mandatory | Comparative Label, Minimum Performance Standard | Entered into force, Revised | 2018 | 2019 | October 2019 | Electricity |  | Ministry of Industry and Trade | Energy Efficiency | https://cprc-clasp.ngo/index.php/policies/register-manufacturers-and-importers-incandescent-and-fluorescent-lamps | https://www.gma.trade/single-post/2019/01/14/Registration-and-Energy-Efficiency-Certification-of-Lamps-in-Paraguay
Rwanda MEPS for Air Conditioners | This is a national cooling strategy establishes minimum energy perfomance standards for cooling equipments( Refrigerators and Air conditioners). | Rwanda | Room ACs - Stationary ACs | Mandatory | Minimum Performance Standard | Under development |  |  | November 2020 | Electricity |  | Rwanda Utilities Regulatory Authority | Energy Efficiency | https://cprc-clasp.ngo/index.php/policies/rwanda-meps-air-conditioners | https://energy-base.org/projects/r-cool-with-coolease-in-rwanda/
Rwanda MEPS for Refrigerators | This is a national cooling strategy establishes minimum energy perfomance standards for cooling equipments( Refrigerators and Air conditioners). | Rwanda | Refrigerators-Freezers | Mandatory | Minimum Performance Standard | Under development |  |  | November 2020 | Electricity |  | Rwanda Utilities Regulatory Authority | Energy Efficiency | https://cprc-clasp.ngo/index.php/policies/rwanda-meps-refrigerators | https://energy-base.org/projects/r-cool-with-coolease-in-rwanda/