## Policy Search
Policy | Description | Geography | Products Type | Policy Approach | Policy Instrument | Policy Status | Adopted | Revised | Updated by CLASP | Fuel Types | Test Method Applied | Responsible Agency | Related Topics | Permalink | Source
Climate Emergency – Bylaw Updates Applicable to Existing Detached Homes | This policy requires that all permanently installed new air conditioning systems in existing detached homes must function to provide both low-carbon heating and cooling, effective January 1, 2023. Policy text: “8) In a building containing not more than two principal dwelling units, heat pumps that provide space cooling must also be able to provide space heating.” | Americas, British Columbia | Heat Pumps, Air Conditioning | Mandatory | Building Code | Under development |  |  | February 2024 | Electricity |  | City of Vancouver | AC-to-heat pump | https://cprc-clasp.ngo/index.php/policies/climate-emergency-bylaw-updates-applicable-existing-detached-homes | https://council.vancouver.ca/20220517/documents/R1b.pdf
Energy Efficiency (Minimum Energy Efficiency Standards And Energy Labelling) Regulations, 2023 | This policy regulates minimum energy efficiency standards (MEPS) and label for air-conditioners: {a} casement or window type air-conditioner (cooling capacity of 7.1 kW or lower); (b} split type non-inverter air-conditioner with one or more than one indoor unit (cooling capacity of 7.1 kW or lower); {c} split type inverter air-conditioner with one or more than one indoor unit (cooling capacity of 7.1 kW or lower). | Brunei Darussalam | Air Conditioning, Room ACs - Stationary ACs | Mandatory | Comparative Label, Minimum Performance Standard | Entered into force, New | 2023 |  | September 2025 | Electricity | ISO 5151 , ISO 15042 | The Office of the Prime Minister | Energy Efficiency | https://cprc-clasp.ngo/index.php/policies/energy-efficiency-minimum-energy-efficiency-standards-and-energy-labelling-regulations | https://www.agc.gov.bn/AGC%20Images/LAWS/Gazette_PDF/2023/EN/S%2037_2023%20[E].pdf
MEPS and labeling schemes for air conditioners | Non inverter type and single phase | Brunei Darussalam | Room ACs - Stationary ACs | Not applicable | Comparative Label, Minimum Performance Standard | Under development |  |  | October 2019 | Electricity |  | Energy Labelling and Standards Task Force of Energy Department, Prime Ministers… | Energy Efficiency | https://cprc-clasp.ngo/index.php/policies/meps-and-labeling-schemes-air-conditioners-4 | http://www.lse.ac.uk/GranthamInstitute/wp-content/uploads/laws/8145.pdf
Register of Manufacturers and Importers of Incandescent and Fluorescent Lamps | The Resolution establishes the requirements and procedures, as well as the conditions that will be required to grant the Prior Import Licenses, which must include the mandatory Energy Efficiency Certificate for such products. The Resolution applies to manufacturers and importers of the following products: | Paraguay | Tubular Lamps, Non-Directional lamps, Directional Lamps | Mandatory | Comparative Label, Minimum Performance Standard | Entered into force, Revised | 2018 | 2019 | October 2019 | Electricity |  | Ministry of Industry and Trade | Energy Efficiency | https://cprc-clasp.ngo/index.php/policies/register-manufacturers-and-importers-incandescent-and-fluorescent-lamps | https://www.gma.trade/single-post/2019/01/14/Registration-and-Energy-Efficiency-Certification-of-Lamps-in-Paraguay