## Policy Search
Policy | Description | Geography | Products Type | Policy Approach | Policy Instrument | Policy Status | Adopted | Revised | Updated by CLASP | Fuel Types | Test Method Applied | Responsible Agency | Related Topics | Permalink | Source
COMPULSORY SPECIFICATION FOR ENERGY EFFICIENCY AND FUNCTIONAL PERFORMANCE REQUIREMENTS OF GENERAL SERVICE LAMPS (GSLs) - VC 9109 | This compulsory specification on general service lamps will cover the energy efficiency and functional performance for general lighting directional and non -directional lamps of all shapes and finishes; using incandescent, halogen, fluorescent, light emitting diode (LED), and other light source technologies (not including high- intensity discharge lamps). Under this policy general service lamps must meet a standard of 90 lumens per Watt (lm/W). By May of 2026, the efficiency standard will be raised further to 105 Lm/W. | South Africa | Lamps | Mandatory | Minimum Performance Standard | New | 2023 |  | June 2024 | Electricity |  | National Regulator for Compulsory Specification (NRCS) | Energy Efficiency | https://cprc-clasp.ngo/index.php/policies/compulsory-specification-energy-efficiency-and-functional-performance-requirements-general | https://www.greenbuildingafrica.co.za/wp-content/uploads/2024/05/Dept-trade-and-industry-LIGHT-BULB-LEGISLATION.pdf
ETA 0804 - Specifications for the assignment of ANQIP water efficiency labels to toilet flush cisterns (V. 4) | The following devices are considered within the scope of this Specification: - Simple flush toilets, gravity type; - Dual flush cisterns, gravity type; - Double-acting flush toilets (with discharge interruption), gravity type. Conditions for the attribution of water efficiency labels to cisterns are available in Table 1 page 3 of the document. | Portugal | Toilets | Voluntary | Comparative Label | Entered into force, Revised | 2008 | 2015 | January 2021 | Water |  | Associação Nacional para a Qualidade nas Instalações Prediais (ANQIP) | Water Efficiency | https://cprc-clasp.ngo/index.php/policies/eta-0804-specifications-assignment-anqip-water-efficiency-labels-toilet-flush-cisterns-v-4 | https://anqip.pt/images/stories/ETA_0804_v.4_novo.1.pdf
ETA 0806 - Specifications for assigning ANQIP water efficiency labels to showers and shower systems | The following devices are considered within the scope of this Specification: - Shower (shower head), alone; Shower system (shower taps equipped with hose and shower head removable or fixed). The assignment of labeling rating to a given product follows the categories established in Table 1 - please access the document at page 3 for more information. | Portugal | Showers or Showerheads | Voluntary | Comparative Label | Entered into force, Revised | 2008 | 2015 | January 2021 | Water |  | Associação Nacional para a Qualidade nas Instalações Prediais (ANQIP) | Water Efficiency | https://cprc-clasp.ngo/index.php/policies/eta-0806-specifications-assigning-anqip-water-efficiency-labels-showers-and-shower-systems | https://anqip.pt/images/stories/ETA_0806_v.4_novo.1.pdf
ETA 0808 - Specifications for assigning ANQIP water efficiency labels to taps and flow meters (p. 3) | This policy applies to washbasin taps, kitchen taps, and urinal flowmeters. | Portugal | Urinals, Taps or Faucets | Voluntary | Comparative Label | Entered into force, Revised | 2008 | 2015 | January 2021 | Water |  | Associação Nacional para a Qualidade nas Instalações Prediais (ANQIP) | Water Efficiency | https://cprc-clasp.ngo/index.php/policies/eta-0808-specifications-assigning-anqip-water-efficiency-labels-taps-and-flow-meters-p-3 | https://anqip.pt/images/stories/ETA_0808_v.3_novo.1.pdf
National Regulator for Compulsory Specifications Act: Compulsory Specification for Efficiency Requirements of Electric Motors (VC 9113) | This compulsory specification will cover electric motors with the following parameters: 0.75kW-375kW motors, including those with variable speed drives, including 2, 4, 6, and 8 pole motors. The regulation specifies that electric motors meeting these requirements must have a minimum efficiency class of IE3 as specified in IEC 60034-30-1. | South Africa | Motors | Mandatory | Minimum Performance Standard | New | 2024 |  | June 2024 | Electricity | IEC 60034-30-1 | National Regulator for Compulsory Specification (NRCS) | Energy Efficiency | https://cprc-clasp.ngo/index.php/policies/national-regulator-compulsory-specifications-act-compulsory-specification-efficiency | https://www.gov.za/documents/notices/national-regulator-compulsory-specifications-act-compulsory-specification-85
Supreme Decree No. 004-2016-EM - Measures for the efficient use of energy | This policy establishes the guidelines and / or technical specifications of the most efficient technologies for energy equipment for the following: lamps, ballasts for fluorescent lamps, refrigeration appliances, boilers, asynchronous three-phase electric motors or induction with squirrel cage rotor, washing machines, dryers of household drum, air conditioners, and water heaters. | Peru | Clothes Dryers, Washer and Dryers, Washing Machines, Fluorescent and HID Lighting, 3-Phase Motors, Boilers and Furnaces, Instantaneous Water Heaters, Storage Water Heaters | Mandatory | Minimum Performance Standard | Entered into force, New | 2016 |  | October 2022 | Electricity |  | Ministry of Energy and Mines (MINEM) | Energy Efficiency | https://cprc-clasp.ngo/index.php/policies/supreme-decree-no-004-2016-em-measures-efficient-use-energy | http://busquedas.elperuano.com.pe/normaslegales/decreto-supremo-que-aprueba-medidas-para-el-uso-eficiente-de-decreto-supremo-n-004-2016-em-1344833-2/
Supreme Decree No. 009-2017-EM Technical Regulation on the Labeling of Energy Efficiency to Energy Products. | This decree specifies labeling requirements for lamps for domestic use, ballasts for fluorescent lamps, refrigeration appliances, boilers, electric motors, clothes washers, drum dryers, air conditioning equipment, calculation method for air conditioners, gas and electric storage water heaters, and gas and electric instantaneous water heaters. | Peru | Clothes Dryers, Washer and Dryers, Washing Machines, Tubular Lamps, Non-Directional lamps, Directional Lamps, Fluorescent and HID Lighting, Boilers and Furnaces, Room ACs - Stationary ACs, Instantaneous Water Heaters, Storage Water Heaters, Wine Chillers, Refrigerators-Freezers, Freezers-only | Mandatory | Comparative Label | Entered into force, New | 2017 |  | October 2022 | Electricity, Gas |  | Ministry of Energy and Mines (MINEM) | Energy Efficiency, Industrial Sector | https://cprc-clasp.ngo/index.php/policies/supreme-decree-no-009-2017-em-technical-regulation-labeling-energy-efficiency-energy | http://www.minem.gob.pe/_legislacionM.php?idSector=12&idLegislacion=11301Panama
VC 8043 Incandescent Lamps | This compulsory specification covers the requirements for safety; performance and quality of incandescent lamps intended for domestic and general lighting service; having: A power rating up to and including 1500 W; Rated voltage up to 250 V; Caps of any type- material- shape- and finish. | South Africa | Non-Directional lamps | Mandatory | Minimum Performance Standard | Entered into force, Revised | 2010 | 2014 | September 2022 | Electricity | SANS 60064 , SANS 60357 , SANS 60432 | National Regulator for Compulsory Specification (NRCS) | Energy Efficiency | https://cprc-clasp.ngo/index.php/policies/vc-8043-incandescent-lamps | https://www.nrcs.org.za/CompulsarySpecExtended/VC%208043.pdf
VC 9006 Hot Water Storage Tanks for Domestic Use | This specification covers the requirements for hot water storage tanks for domestic use. It includes fixed electrical storage water heaters; stand-alone water heaters and water containers with or without heat exchangers or heating jackets intended for use in solar heating and heat pump applications; and tanks used for storage of hot water only. | South Africa | Storage Water Heaters | Mandatory | Comparative Label, Minimum Performance Standard | Entered into force, New | 2014 |  | September 2022 | Electricity | SANS 151 | National Regulator for Compulsory Specification (NRCS) | Energy Efficiency | https://cprc-clasp.ngo/index.php/policies/vc-9006-hot-water-storage-tanks-domestic-use | https://www.nrcs.org.za/CompulsarySpecExtended/VC%209006%20Supplement.pdf
VC 9008 | This compulsory specification covers energy efficiency requirements and energy efficiency labeling of the following electrical and electronic appliances: air conditioners not exceeding 7.1KW cooling capacity, audio and video equipment including television sets (not covered by labeling), dishwashers, electric ovens, refrigerators, freezers, tumble dryers, washer dryers, and washing machines. | South Africa | Televisions, Set Top Boxes (STB), Ovens, Dishwashers, Clothes Dryers, Washer and Dryers, Washing Machines, Room ACs - Stationary ACs, Refrigerators-Freezers, Freezers-only | Mandatory | Comparative Label, Minimum Performance Standard | Entered into force, Revised | 2012 | 2014 | September 2022 | Electricity | SANS 941:2014 | National Regulator for Compulsory Specification (NRCS) | Energy Efficiency | https://cprc-clasp.ngo/index.php/policies/vc-9008 | https://www.nrcs.org.za/CompulsarySpecExtended/VC%209008%20Supplement.pdf
VC 9091 Fluorescent Lamps | This compulsory specification covers the safety; efficacy performance; life and interchangeability requirements for single-capped tubular fluorescent lamps with integrated means for controlling starting and stable operation- self-ballasted lamps- and non-self-ballasted single-capped tubular fluorescent lamps; intended for general lighting purposes that have: a rated wattage up to 60W; a rated voltage of 100 to 250 V a.c.; and 2G7 2GX7 GR8 2G10 G10q GR10q GX10q GY10q 2G11 2GX11 GR14q G23 GX23 G24 GX24 GX24q G24d GX32 and Edison screw or Bayonet caps. | South Africa | Tubular Lamps | Mandatory | Minimum Performance Standard | Entered into force, Revised | 2012 | 2014 | September 2022 | Electricity | Annex AA of SANS 60901; or Annex AA of SANS 60969 , SANS 61199 , SANS 60968 | National Regulator for Compulsory Specification (NRCS) | Energy Efficiency | https://cprc-clasp.ngo/index.php/policies/vc-9091-fluorescent-lamps | https://www.nrcs.org.za/CompulsarySpecExtended/VC%209091.pdf