## Policy Search
Policy | Description | Geography | Products Type | Policy Approach | Policy Instrument | Policy Status | Adopted | Revised | Updated by CLASP | Fuel Types | Test Method Applied | Responsible Agency | Related Topics | Permalink | Source
Decision No. 107/2018 on the adoption of Gulf Standard 2530:2016 on Energy Labeling and Minimum Energy Performance Requirements For Air Conditioners as a mandatory Omani Standard | This standard specifies the MEPS and labeling requirements for window single-package, split-system non-ducted air conditioners using air-cooled condensers, split-system ducted air-conditioners using air-cooled condensers, and heat pumps using air-cooled condensers for residential, commercial and industrial sector as applicable in accordance with GSO SASO Standards. It is applied to units designed to operate in AC single phase or three-phase circuits according to GSO 1899/2009 "GCC Standard voltages and frequencies for AC transmission and distribution systems". It covers units with capacities up to and including 70000 Btu/h (20 kW). | Oman | Room ACs - Stationary ACs | Mandatory | Comparative Label, Minimum Performance Standard | Entered into force, New | 2019 |  | November 2019 | Electricity | GSO 2530:2016 | Ministry of Commerce and Industry | Energy Efficiency | https://cprc-clasp.ngo/index.php/policies/decision-no-1072018-adoption-gulf-standard-25302016-energy-labeling-and-minimum-energy | https://www.ul.com/news/sultanate-oman-energy-efficiency-and-labeling-requirements-air-conditioners-0
Energy efficiency, functionality and labelling requirements for self-ballasted Light Emitting Diode (LED) lamps | This standard specifies the energy efficiency, functionality, and product information requirements for self-ballasted LED lamps for general lighting services that works on single-phase alternating current supply up to and including 240V, 50Hz, being manufactured, imported or sold in Oman. The standard covers the following types of self-ballasted LED lamps: a. Both the directional and non-directional lamps. b. Lamps having a luminous flux above 60 lumens and below 12,000 lumens. | Oman | Directional Lamps | Mandatory | Minimum Performance Standard | Entered into force, New | 2020 |  | October 2021 | Electricity |  | Ministry of Commerce and Industry | Energy Efficiency | https://cprc-clasp.ngo/index.php/policies/energy-efficiency-functionality-and-labelling-requirements-self-ballasted-light-emitting | https://www.tuv.com/regulations-and-standards/en/oman-ministerial-decree-obligating-the-omani-standard-energy-efficiency-functionality-and.html
MEPS and labeling schemes for refrigerators | Information not available | Oman | Refrigerators-Freezers | Mandatory | Minimum Performance Standard | Under development |  |  | November 2019 | Electricity |  | Ministry of Commerce and Industry | Energy Efficiency | https://cprc-clasp.ngo/index.php/policies/meps-and-labeling-schemes-refrigerators-5 | https://blog.complianceandrisks.com/news-resources/oman-to-draft-mandatory-energy-efficiency-specifications-for-four-electrical-appliances
MEPS and labeling schemes for storage water heaters | Information not available | Oman | Storage Water Heaters | Mandatory | Minimum Performance Standard | Under development |  |  | November 2019 | Electricity |  | Ministry of Commerce and Industry | Energy Efficiency | https://cprc-clasp.ngo/index.php/policies/meps-and-labeling-schemes-storage-water-heaters | https://blog.complianceandrisks.com/news-resources/oman-to-draft-mandatory-energy-efficiency-specifications-for-four-electrical-appliances
MEPS and labeling schemes for washing machines | Information not available | Oman | Washing Machines | Mandatory | Minimum Performance Standard | Under development |  |  | November 2019 | Electricity |  | Ministry of Commerce and Industry | Energy Efficiency | https://cprc-clasp.ngo/index.php/policies/meps-and-labeling-schemes-washing-machines-0 | https://blog.complianceandrisks.com/news-resources/oman-to-draft-mandatory-energy-efficiency-specifications-for-four-electrical-appliances
NF397 - NF Environnement - Cafetieres electriques a filtre pour usage domestique | The NF Environnement -filter coffee machine for domestic use- is for filter coffee machines for household use or assimilated. To be eligible the coffee maker must be equipped with a thermal carafe. Exclusions: Coffee machines for professional use espresso coffee makers percolator coffee makers and coffee makers with a hot plate resistance are not covered. | France | Coffee Machines | Voluntary | Endorsement Label | Entered into force, Revised | 2006 | 2006 | January 2016 | Electricity | NF EN 60335-1 (20020301) NF EN 60335-2-15 (20010401) NF EN 60661 (20021201) PR NF EN 62301 ISO 11469:2000 (20000515) | AFNOR Certification | Energy Efficiency | https://cprc-clasp.ngo/index.php/policies/nf397-nf-environnement-cafetieres-electriques-filtre-pour-usage-domestique
Supreme Decree No. 004-2016-EM - Measures for the efficient use of energy | This policy establishes the guidelines and / or technical specifications of the most efficient technologies for energy equipment for the following: lamps, ballasts for fluorescent lamps, refrigeration appliances, boilers, asynchronous three-phase electric motors or induction with squirrel cage rotor, washing machines, dryers of household drum, air conditioners, and water heaters. | Peru | Clothes Dryers, Washer and Dryers, Washing Machines, Fluorescent and HID Lighting, 3-Phase Motors, Boilers and Furnaces, Instantaneous Water Heaters, Storage Water Heaters | Mandatory | Minimum Performance Standard | Entered into force, New | 2016 |  | October 2022 | Electricity |  | Ministry of Energy and Mines (MINEM) | Energy Efficiency | https://cprc-clasp.ngo/index.php/policies/supreme-decree-no-004-2016-em-measures-efficient-use-energy | http://busquedas.elperuano.com.pe/normaslegales/decreto-supremo-que-aprueba-medidas-para-el-uso-eficiente-de-decreto-supremo-n-004-2016-em-1344833-2/
Supreme Decree No. 009-2017-EM Technical Regulation on the Labeling of Energy Efficiency to Energy Products. | This decree specifies labeling requirements for lamps for domestic use, ballasts for fluorescent lamps, refrigeration appliances, boilers, electric motors, clothes washers, drum dryers, air conditioning equipment, calculation method for air conditioners, gas and electric storage water heaters, and gas and electric instantaneous water heaters. | Peru | Clothes Dryers, Washer and Dryers, Washing Machines, Tubular Lamps, Non-Directional lamps, Directional Lamps, Fluorescent and HID Lighting, Boilers and Furnaces, Room ACs - Stationary ACs, Instantaneous Water Heaters, Storage Water Heaters, Wine Chillers, Refrigerators-Freezers, Freezers-only | Mandatory | Comparative Label | Entered into force, New | 2017 |  | October 2022 | Electricity, Gas |  | Ministry of Energy and Mines (MINEM) | Energy Efficiency, Industrial Sector | https://cprc-clasp.ngo/index.php/policies/supreme-decree-no-009-2017-em-technical-regulation-labeling-energy-efficiency-energy | http://www.minem.gob.pe/_legislacionM.php?idSector=12&idLegislacion=11301Panama