## Policy Search
Policy | Description | Geography | Products Type | Policy Approach | Policy Instrument | Policy Status | Adopted | Revised | Updated by CLASP | Fuel Types | Test Method Applied | Responsible Agency | Related Topics | Permalink | Source
Consumer Protection -Approved Standards for Restricted Electrical Products- Regulations 2016 | Self-ballasted CFLs of any voltage or wattage and with any type of lamp cap, intended for general lighting purposes, whether supplied as an individual lamp or as part of a luminaire. | Solomon Islands | Tubular Lamps, Non-Directional lamps, Directional Lamps, Fluorescent and HID Lighting, Room ACs - Stationary ACs, Central ACs, Refrigerators-Freezers, Freezers-only | Mandatory | Comparative Label, Minimum Performance Standard | Entered into force, New | 2016 |  | November 2020 | Electricity | AS/NZS 3823.1.1-1.4: 2012 | Ministry of Commerce, Industries, Labour and Immigration | Energy Efficiency | https://cprc-clasp.ngo/index.php/policies/consumer-protection-approved-standards-restricted-electrical-products-regulations-2016 | http://prdrse4all.spc.int/sites/default/files/pals_compressed.pdf
Minimum Energy Perfomance Standards for refrigerating appliances (MEPS) | This standard applies to all refrigerating appliances of the vapor compression type, with a rated volume at or above 10 Liters (L) and at or below 1,500 L, powered by electric mains and offered for sale or installed in any application. The standard specifies requirements for test methods and energy use calculation, daily energy use calculation, maximum energy use, functional performance, refrigerant and foam blowing agent, product information and declaration of conformity 1975 and its regulations | Eswatini | Refrigeration | Not applicable | Minimum Performance Standard | Under development |  |  | October 2022 | Electricity | IEC 62552:2015 part 1, 2 and 3 | Eswatini Energy Regulatory Authority (ESERA) | Energy Efficiency | https://cprc-clasp.ngo/index.php/policies/minimum-energy-perfomance-standards-refrigerating-appliances-meps
Supreme Decree No. 004-2016-EM - Measures for the efficient use of energy | This policy establishes the guidelines and / or technical specifications of the most efficient technologies for energy equipment for the following: lamps, ballasts for fluorescent lamps, refrigeration appliances, boilers, asynchronous three-phase electric motors or induction with squirrel cage rotor, washing machines, dryers of household drum, air conditioners, and water heaters. | Peru | Clothes Dryers, Washer and Dryers, Washing Machines, Fluorescent and HID Lighting, 3-Phase Motors, Boilers and Furnaces, Instantaneous Water Heaters, Storage Water Heaters | Mandatory | Minimum Performance Standard | Entered into force, New | 2016 |  | October 2022 | Electricity |  | Ministry of Energy and Mines (MINEM) | Energy Efficiency | https://cprc-clasp.ngo/index.php/policies/supreme-decree-no-004-2016-em-measures-efficient-use-energy | http://busquedas.elperuano.com.pe/normaslegales/decreto-supremo-que-aprueba-medidas-para-el-uso-eficiente-de-decreto-supremo-n-004-2016-em-1344833-2/
Supreme Decree No. 009-2017-EM Technical Regulation on the Labeling of Energy Efficiency to Energy Products. | This decree specifies labeling requirements for lamps for domestic use, ballasts for fluorescent lamps, refrigeration appliances, boilers, electric motors, clothes washers, drum dryers, air conditioning equipment, calculation method for air conditioners, gas and electric storage water heaters, and gas and electric instantaneous water heaters. | Peru | Clothes Dryers, Washer and Dryers, Washing Machines, Tubular Lamps, Non-Directional lamps, Directional Lamps, Fluorescent and HID Lighting, Boilers and Furnaces, Room ACs - Stationary ACs, Instantaneous Water Heaters, Storage Water Heaters, Wine Chillers, Refrigerators-Freezers, Freezers-only | Mandatory | Comparative Label | Entered into force, New | 2017 |  | October 2022 | Electricity, Gas |  | Ministry of Energy and Mines (MINEM) | Energy Efficiency, Industrial Sector | https://cprc-clasp.ngo/index.php/policies/supreme-decree-no-009-2017-em-technical-regulation-labeling-energy-efficiency-energy | http://www.minem.gob.pe/_legislacionM.php?idSector=12&idLegislacion=11301Panama