## Policy Search
Policy | Description | Geography | Products Type | Policy Approach | Policy Instrument | Policy Status | Adopted | Revised | Updated by CLASP | Fuel Types | Test Method Applied | Responsible Agency | Related Topics | Permalink | Source
Energy Efficiency of Electrical Appliances, Equipment and Lighting Products Act No. 24 of 2016 | This documents contains Regulations on MEPS and Energy labelling requirements for Air conditioners. This include Single phase and 3-phase up to 65kW rated total cooling Capacity.It also Includes air source heat Pumps but not water source heat pumps. Household refrigerating appliances: This includes any electrical household refrigerating appliances covered under the standards, and including refrigerators, refrigerators and freezers or freezers covered under the standard which: (a) Operate using the vapour Compensation cycle, and (b) Use mains electricity (230/240 volts at 50Hz) as the primary power source, Fluorescent lamp ballasts , Incandescent lamps, Compact fluorescent lamps and Linear Fluorescent lamps | Vanuatu | Tubular Lamps, Non-Directional lamps, Fluorescent and HID Lighting, Room ACs - Stationary ACs, Central ACs, Refrigerators-Freezers, Freezers-only | Voluntary | Comparative Label, Minimum Performance Standard | Entered into force, New | 2017 |  | August 2019 | Electricity | AS 4934.2-2011; AS/NZS 4934.1:2014 | Vanuatu Department of Energy, Mines and Minerals | Energy Efficiency | https://cprc-clasp.ngo/index.php/policies/energy-efficiency-electrical-appliances-equipment-and-lighting-products-act-no-24-2016 | http://www.paclii.org/vu/legis/num_act/eeoeaealpa2016660/
Minimum Energy Perfomance Standards for refrigerating appliances (MEPS) | This standard applies to all refrigerating appliances of the vapor compression type, with a rated volume at or above 10 Liters (L) and at or below 1,500 L, powered by electric mains and offered for sale or installed in any application. The standard specifies requirements for test methods and energy use calculation, daily energy use calculation, maximum energy use, functional performance, refrigerant and foam blowing agent, product information and declaration of conformity 1975 and its regulations | Eswatini | Refrigeration | Not applicable | Minimum Performance Standard | Under development |  |  | October 2022 | Electricity | IEC 62552:2015 part 1, 2 and 3 | Eswatini Energy Regulatory Authority (ESERA) | Energy Efficiency | https://cprc-clasp.ngo/index.php/policies/minimum-energy-perfomance-standards-refrigerating-appliances-meps
Supreme Decree No. 004-2016-EM - Measures for the efficient use of energy | This policy establishes the guidelines and / or technical specifications of the most efficient technologies for energy equipment for the following: lamps, ballasts for fluorescent lamps, refrigeration appliances, boilers, asynchronous three-phase electric motors or induction with squirrel cage rotor, washing machines, dryers of household drum, air conditioners, and water heaters. | Peru | Clothes Dryers, Washer and Dryers, Washing Machines, Fluorescent and HID Lighting, 3-Phase Motors, Boilers and Furnaces, Instantaneous Water Heaters, Storage Water Heaters | Mandatory | Minimum Performance Standard | Entered into force, New | 2016 |  | October 2022 | Electricity |  | Ministry of Energy and Mines (MINEM) | Energy Efficiency | https://cprc-clasp.ngo/index.php/policies/supreme-decree-no-004-2016-em-measures-efficient-use-energy | http://busquedas.elperuano.com.pe/normaslegales/decreto-supremo-que-aprueba-medidas-para-el-uso-eficiente-de-decreto-supremo-n-004-2016-em-1344833-2/
Supreme Decree No. 009-2017-EM Technical Regulation on the Labeling of Energy Efficiency to Energy Products. | This decree specifies labeling requirements for lamps for domestic use, ballasts for fluorescent lamps, refrigeration appliances, boilers, electric motors, clothes washers, drum dryers, air conditioning equipment, calculation method for air conditioners, gas and electric storage water heaters, and gas and electric instantaneous water heaters. | Peru | Clothes Dryers, Washer and Dryers, Washing Machines, Tubular Lamps, Non-Directional lamps, Directional Lamps, Fluorescent and HID Lighting, Boilers and Furnaces, Room ACs - Stationary ACs, Instantaneous Water Heaters, Storage Water Heaters, Wine Chillers, Refrigerators-Freezers, Freezers-only | Mandatory | Comparative Label | Entered into force, New | 2017 |  | October 2022 | Electricity, Gas |  | Ministry of Energy and Mines (MINEM) | Energy Efficiency, Industrial Sector | https://cprc-clasp.ngo/index.php/policies/supreme-decree-no-009-2017-em-technical-regulation-labeling-energy-efficiency-energy | http://www.minem.gob.pe/_legislacionM.php?idSector=12&idLegislacion=11301Panama