## Policy Search
Policy | Description | Geography | Products Type | Policy Approach | Policy Instrument | Policy Status | Adopted | Revised | Updated by CLASP | Fuel Types | Test Method Applied | Responsible Agency | Related Topics | Permalink | Source
Malawi standard for pico-solar and SHS kits (IEC TS 62257-9-5) | This policy applies to off-grid renewable energy products with batteries and solar modules with DC system voltages not exceeding 35 V and peak power ratings not exceeding 350 W. | Malawi | Solar Energy Kits | Not applicable | Quality Standard | Entered into force, New | 2022 |  | November 2023 | Electricity | IEC TS 62257-9-5:2018 | Malawi Bureau of Standards (MBS) | Energy Efficiency, Off-Grid | https://cprc-clasp.ngo/index.php/policies/malawi-standard-pico-solar-and-shs-kits-iec-ts-62257-9-5 | https://www.iec.ch/dyn/www/f?p=103:36:112914829377027::::FSP_ORG_ID,FSP_LANG_ID:1090,25
Malawi standard for pico-solar and SHS kits (IEC TS 62257-9-8) | This policy applies to off-grid renewable energy products with batteries and solar modules with DC system voltages not exceeding 35 V and peak power ratings not exceeding 350 W. | Malawi | Solar Energy Kits | Mandatory | Quality Standard | Entered into force, New | 2022 |  | November 2023 | Electricity | MS IEC TS 62257-9-8 | Malawi Bureau of Standards (MBS) | Energy Efficiency, Off-Grid | https://cprc-clasp.ngo/index.php/policies/malawi-standard-pico-solar-and-shs-kits-iec-ts-62257-9-8 | https://nam10.safelinks.protection.outlook.com/?url=https%3A%2F%2Fwww.iec.ch%2Fdyn%2Fwww%2Ff%3Fp%3D103%3A36%3A112914829377027%3A%3A%3A%3AFSP_ORG_ID%2CFSP_LANG_ID%3A1090%2C25&data=05%7C01%7Clboucher%40clasp.ngo%7C991380eb2ddc4597b0bd08dbd6ffa68d%7C893cf7999fee4d2a8d71655b7b1e53d2%7C0%7C0%7C638340165728696357%7CUnknown%7CTWFpbGZsb3d8eyJWIjoiMC4wLjAwMDAiLCJQIjoiV2luMzIiLCJBTiI6Ik1haWwiLCJXVCI6Mn0%3D%7C3000%7C%7C%7C&sdata=BRfwqZ8YWSBCwfEf9yfxjELTLNVh5Efnf5BHKmWv9cw%3D&reserved=0
Minimum Energy Performance Standards for Refrigerating Appliances | This standard will apply to all refrigerating appliances of the vapor compression type, with a rated volume at or above 10 Liters (L) and at or below 1,500 L, powered by electric mains and offered for sale or installed in any application. The standard specifies requirements for test methods and energy use calculation, daily energy use calculation, maximum energy use, functional performance, refrigerant, and foam blowing agent, product information, and declaration of conformity 1975 and its regulations. | Malawi | Refrigeration | Not applicable | Minimum Performance Standard | Under development |  |  | September 2022 | Electricity | IEC 62552:2015, Part 1, 2, and 3 | Malawi Energy Regulatory Authority (MERA) | Energy Efficiency | https://cprc-clasp.ngo/index.php/policies/minimum-energy-performance-standards-refrigerating-appliances
Quality standards for stand-alone renewable energy products with power ratings less than or equal to 350 W | Standalone off-grid solar products (pico-PV and SHS kits) up to 350 Wp No policy link available. | Zimbabwe | Solar Energy Kits | Voluntary | Quality Standard | Entered into force, New | 2021 |  | June 2021 | Solar | IEC TS 62257-9-5 | Standards Association of Zimbabwe (SAZ) | Energy Efficiency, Off-Grid | https://cprc-clasp.ngo/index.php/policies/quality-standards-stand-alone-renewable-energy-products-power-ratings-less-or-equal-350-0
Supreme Decree No. 004-2016-EM - Measures for the efficient use of energy | This policy establishes the guidelines and / or technical specifications of the most efficient technologies for energy equipment for the following: lamps, ballasts for fluorescent lamps, refrigeration appliances, boilers, asynchronous three-phase electric motors or induction with squirrel cage rotor, washing machines, dryers of household drum, air conditioners, and water heaters. | Peru | Clothes Dryers, Washer and Dryers, Washing Machines, Fluorescent and HID Lighting, 3-Phase Motors, Boilers and Furnaces, Instantaneous Water Heaters, Storage Water Heaters | Mandatory | Minimum Performance Standard | Entered into force, New | 2016 |  | October 2022 | Electricity |  | Ministry of Energy and Mines (MINEM) | Energy Efficiency | https://cprc-clasp.ngo/index.php/policies/supreme-decree-no-004-2016-em-measures-efficient-use-energy | http://busquedas.elperuano.com.pe/normaslegales/decreto-supremo-que-aprueba-medidas-para-el-uso-eficiente-de-decreto-supremo-n-004-2016-em-1344833-2/
Supreme Decree No. 009-2017-EM Technical Regulation on the Labeling of Energy Efficiency to Energy Products. | This decree specifies labeling requirements for lamps for domestic use, ballasts for fluorescent lamps, refrigeration appliances, boilers, electric motors, clothes washers, drum dryers, air conditioning equipment, calculation method for air conditioners, gas and electric storage water heaters, and gas and electric instantaneous water heaters. | Peru | Clothes Dryers, Washer and Dryers, Washing Machines, Tubular Lamps, Non-Directional lamps, Directional Lamps, Fluorescent and HID Lighting, Boilers and Furnaces, Room ACs - Stationary ACs, Instantaneous Water Heaters, Storage Water Heaters, Wine Chillers, Refrigerators-Freezers, Freezers-only | Mandatory | Comparative Label | Entered into force, New | 2017 |  | October 2022 | Electricity, Gas |  | Ministry of Energy and Mines (MINEM) | Energy Efficiency, Industrial Sector | https://cprc-clasp.ngo/index.php/policies/supreme-decree-no-009-2017-em-technical-regulation-labeling-energy-efficiency-energy | http://www.minem.gob.pe/_legislacionM.php?idSector=12&idLegislacion=11301Panama