## Policy Search
Policy | Description | Geography | Products Type | Policy Approach | Policy Instrument | Policy Status | Adopted | Revised | Updated by CLASP | Fuel Types | Test Method Applied | Responsible Agency | Related Topics | Permalink | Source
135.K/EK.07/DJE/2022 MEPS for indoor LED lamps | This policy is applicable to self-ballasted LED lamps of types E40, E27, and E26 with a rated power of up to 60 W and a rated voltage of > 50 V AC up to 250 V AC. It stipulates a minimum luminous efficacy of 80 lumens per watt, in line with the 2023 ASEAN harmonization target. The regulations consist of five tiers or star levels, with efficiency increasing with the number of stars. One star - 80-90 lm/W Two star - >98-108 lm/W Three star - >108-119 lm/W Four star - >119 - 135 lm/W Five star - > 135 lm/W The policy also applies to self-ballasted LED tubes. It specifies a minimum luminous efficacy of 100 lumens per watt, and LED luminaires (street lighting, high bay, floodlight, etc) where the minimum luminous efficacy is set at 120 lumens per watt. The five tier star levels are not applicable for these products. | Indonesia | Streetlighting, Tubular Lamps, Non-Directional lamps, Directional Lamps | Mandatory | Comparative Label, Minimum Performance Standard | Entered into force, Revised | 2022 |  | July 2024 | Electricity | SNI IEC 62612:2016 | Ministry of Energy and Mineral Resources | Energy Efficiency | https://cprc-clasp.ngo/index.php/policies/135kek07dje2022-meps-indoor-led-lamps | https://united4efficiency.org/wp-content/uploads/2022/09/Ministerial-Decree-LED-MEPS-Indonesia_ENG.pdf
COMPULSORY SPECIFICATION FOR ENERGY EFFICIENCY AND FUNCTIONAL PERFORMANCE REQUIREMENTS OF GENERAL SERVICE LAMPS (GSLs) - VC 9109 | This compulsory specification on general service lamps will cover the energy efficiency and functional performance for general lighting directional and non -directional lamps of all shapes and finishes; using incandescent, halogen, fluorescent, light emitting diode (LED), and other light source technologies (not including high- intensity discharge lamps). Under this policy general service lamps must meet a standard of 90 lumens per Watt (lm/W). By May of 2026, the efficiency standard will be raised further to 105 Lm/W. | South Africa | Lamps | Mandatory | Minimum Performance Standard | New | 2023 |  | June 2024 | Electricity |  | National Regulator for Compulsory Specification (NRCS) | Energy Efficiency | https://cprc-clasp.ngo/index.php/policies/compulsory-specification-energy-efficiency-and-functional-performance-requirements-general | https://www.greenbuildingafrica.co.za/wp-content/uploads/2024/05/Dept-trade-and-industry-LIGHT-BULB-LEGISLATION.pdf
Draft MEPS for chillers | The document specifies the MEPS requirement for chillers | Indonesia | Refrigeration, Industrial Process Chillers | Not applicable | Minimum Performance Standard | Under development |  |  | October 2022 | Electricity |  | Directorate General of New and Renewable Energy, and Energy Conservation under … | Energy Efficiency | https://cprc-clasp.ngo/index.php/policies/draft-meps-chillers
Draft MEPS for electric motors | The document specifies the MEPS and labeling instructions for electric motors. | Indonesia | Variable Speed Drives | Not applicable | Comparative Label, Minimum Performance Standard | Under development |  |  | October 2022 | Electricity |  | Ministry of Energy and Mineral Resources | Energy Efficiency | https://cprc-clasp.ngo/index.php/policies/draft-meps-electric-motors-0 | https://www.jase-w.eccj.or.jp/indonesiaforum/pdf/10-05_hariyanto.pdf
Draft MEPS for RDCs | The document specifies the MEPS and energy labelling requirements for RDCs | Indonesia | Refrigerated Cabinets | Not applicable | Minimum Performance Standard | Under development |  |  | October 2022 | Electricity |  | Directorate General of New and Renewable Energy, and Energy Conservation under … | Energy Efficiency | https://cprc-clasp.ngo/index.php/policies/draft-meps-rdcs
Draft MEPS for televisions | The document specifies the MEPS and labeling instructions for televisions. | Indonesia | Televisions | Not applicable | Comparative Label, Minimum Performance Standard | Under development |  |  | October 2022 | Electricity | IEC 62301, IEC 62087, SNI 04 6958 - 2003 | Ministry of Energy and Mineral Resources | Energy Efficiency | https://cprc-clasp.ngo/index.php/policies/draft-meps-televisions | https://www.jase-w.eccj.or.jp/indonesiaforum/pdf/10-05_hariyanto.pdf
Draft MEPS for washing machines | The document specifies the MEPS and labeling instructions for washing machines. | Indonesia | Washing Machines | Not applicable | Comparative Label, Minimum Performance Standard | Under development |  |  | October 2022 | Electricity | SNI IEC 60311-2000 | Ministry of Energy and Mineral Resources | Energy Efficiency | https://cprc-clasp.ngo/index.php/policies/draft-meps-washing-machines-0 | https://www.jase-w.eccj.or.jp/indonesiaforum/pdf/10-05_hariyanto.pdf
Draft MEPS for water pumps | The document specifies the MEPS and labeling instructions for water pumps. | Indonesia | Pumps Other | Not applicable | Comparative Label, Minimum Performance Standard | Under development |  |  | October 2022 | Electricity |  | Ministry of Energy and Mineral Resources | Energy Efficiency | https://cprc-clasp.ngo/index.php/policies/draft-meps-water-pumps | https://www.jase-w.eccj.or.jp/indonesiaforum/pdf/10-05_hariyanto.pdf
ESDM Ministerial Decree No. 126.K/EK.06/DJE/2023 -- Refrigerated Display Case | This policy establishes the minimum performance standards and energy-saving label for refrigerated display case (RDC) which is a refrigerated cabinet used to display food or beverages, utilizing glass as a medium to highlight the products on display, with a capacity of 150 (one hundred fifty) to 300 (three hundred) liters. | Indonesia | Refrigerated Cabinets | Mandatory | Comparative Label, Minimum Performance Standard | Entered into force, New | 2023 |  | August 2025 | Electricity |  | Ministry of Energy and Mineral Resources | Energy Efficiency | https://cprc-clasp.ngo/index.php/policies/esdm-ministerial-decree-no-126kek06dje2023-refrigerated-display-case | https://simebtke.esdm.go.id/sinergi/assets/content/20250310092031_126K_SKEM_dan_LTHE_RDC.pdf
ESDM Ministerial Decree No. 134.K/EK.07/DJE/2023 -- Air Conditioning (Amendment) | This policy regulates minimum energy performance standards and labels for air conditioners that are single split, wall-mounted units with a maximum cooling capacity of 27,000 BTU/hour for both inverter and non-inverter types, with HS code 8415.10.10 or as subsequently amended. | Indonesia | Room ACs - Stationary ACs | Mandatory | Comparative Label, Minimum Performance Standard | Entered into force, Revised | 2015 | 2023 | August 2025 | Electricity |  | Directorate General of New, Renewable Energy and Energy Conservation, Ministry … | Energy Efficiency | https://cprc-clasp.ngo/index.php/policies/esdm-ministerial-decree-no-134kek07dje2023-air-conditioning-amendment | https://simebtke.esdm.go.id/sinergi/program_konservasi_energi/detail/1/regulasi-dan-standar-konservasi-energi
ESDM Ministerial Decree No. 162.K/EK.06/DJE/2023 -- Television | The policy regulates minimum energy performance standards and label for televisions of the liquid crystal display (LCD) type and light-emitting diode (LED) type, up to 55 inches in size | Indonesia | Televisions | Mandatory | Comparative Label, Minimum Performance Standard | Entered into force, New | 2023 |  | August 2025 | Electricity |  | Directorate General of New, Renewable Energy and Energy Conservation, Ministry … | Energy Efficiency | https://cprc-clasp.ngo/index.php/policies/esdm-ministerial-decree-no-162kek06dje2023-television | https://simebtke.esdm.go.id/sinergi/program_konservasi_energi/detail/1/regulasi-dan-standar-konservasi-energi
ESDM Ministerial Decree No. 20.K/EK.07/DJE.S/2024 -- LED Lamps | This policy regulates self-ballasted Light-Emitting Diode (LED) lamps with a rated power of up to 60 watts and a rated voltage of >50V up to 250V. The minimum energy performance standard for self-ballasted LED lamps is an energy efficiency of 80 lumens per watt. | Indonesia | Non-Directional lamps | Mandatory | Comparative Label, Minimum Performance Standard | Entered into force, Revised | 2022 | 2024 | August 2025 | Electricity |  | Directorate General of New, Renewable Energy and Energy Conservation, Ministry … | Energy Efficiency | https://cprc-clasp.ngo/index.php/policies/esdm-ministerial-decree-no-20kek07djes2024-led-lamps | https://simebtke.esdm.go.id/sinergi/program_konservasi_energi/detail/1/regulasi-dan-standar-konservasi-energi
ESDM Ministerial Decree No. 8.K/EK.07/DJE/2024 -- Refrigerators (Amendment) | This policy establishes MEPS and label for refrigerators that have a maximum capacity of 300 (three hundred) liters and a maximum electrical voltage of 250 (two hundred fifty) volts. | Indonesia | Refrigerators-Freezers | Mandatory | Comparative Label, Minimum Performance Standard | Entered into force, Revised |  | 2024 | August 2025 | Electricity |  | Directorate General of New, Renewable Energy and Energy Conservation, Ministry … | Energy Efficiency | https://cprc-clasp.ngo/index.php/policies/esdm-ministerial-decree-no-8kek07dje2024-refrigerators-amendment | https://simebtke.esdm.go.id/sinergi/program_konservasi_energi/detail/1/regulasi-dan-standar-konservasi-energi
ESDM Ministerial Decree No. 87.K/EK.01/MEM.E/2025 -- Drinking Water Dispensers | This policy establishes MEPS and label for water dispense, a standalone device equipped with a heating component to heat drinking water, or a standalone device equipped with a heating and/or cooling component that uses a heat pump or thermoelectric system to cool drinking water. It uses bottled water as the water source, with a bottle capacity of up to 20 (twenty) liters. MEPS and Label rating: | Indonesia | Water Coolers | Mandatory | Comparative Label, Minimum Performance Standard | Entered into force, New | 2025 |  | August 2025 | Electricity |  | Directorate General of New, Renewable Energy and Energy Conservation, Ministry … | Energy Efficiency | https://cprc-clasp.ngo/index.php/policies/esdm-ministerial-decree-no-87kek01meme2025-drinking-water-dispensers | https://simebtke.esdm.go.id/sinergi/program_konservasi_energi/detail/1/regulasi-dan-standar-konservasi-energi
Minimum Energy Performance Standard and Energy Savings Label for Energy-Consuming Appliance Fan | This policy includes MEPS and labeling requirements for portable fans with blade diameter from 150 mm/6 inches to 240 mm/24 inches, excluding exhaust fans, ceiling fans, and ventilation fans (HS code: 8414.51.00). | Indonesia | Portable Fans | Mandatory | Comparative Label, Minimum Performance Standard | Entered into force, New | 2021 |  | October 2022 | Electricity | SNI lEC 60879:2013 | Directorate General of New and Renewable Energy, and Energy Conservation under … | Energy Efficiency | https://cprc-clasp.ngo/index.php/policies/minimum-energy-performance-standard-and-energy-savings-label-energy-consuming-appliance | https://simebtke.esdm.go.id/sinergi/assets/content/20210924124237_114KEK07DJE2021_SKEM_DAN_LABEL_TANDA_HEMAT_ENERGI_UNTUK_PERALATAN_KIPAS_ANGIN.pdf
Minimum Energy Performance Standard and Energy Savings Label for Energy-Consuming Appliance Refrigerator | This document specifies MEPS and labeling requirements cover refrigerators with capacity up to 300 L and voltage up to 250 V (HS code: 8418.10.11, 8418.10.19, 8418.21.10, 8418.21.90, 8418.29.00). | Indonesia | Refrigerators-Freezers | Mandatory | Comparative Label, Minimum Performance Standard | Entered into force, New, Superseded | 2021 |  | October 2022 | Electricity | SNI 8557-1:2018 IEC 62552-1:2015 , SNI IEC 62552-2:2016 , SNI 8557-3:2018 IEC 62552-3:2015 | Directorate General of New and Renewable Energy, and Energy Conservation under … | Energy Efficiency | https://cprc-clasp.ngo/index.php/policies/minimum-energy-performance-standard-and-energy-savings-label-energy-consuming-appliance-0 | https://simebtke.esdm.go.id/sinergi/assets/content/20210924124138_113KEK07DJE2021_SKEM_DAN_LABEL_TANDA_HEMAT_ENERGI_UNTUK_PERALATAN_LEMARI_PENDINGIN.PDF
Minimum Energy Performance Standard and Energy Savings Label for Energy-Consuming Appliance Rice Cooker | The document specifies the MEPS and labeling requirements for cover rice cookers with rice cooking capacity not exceeding 3 L and voltage up to 250 V, excluding pressure cookers (HS code: 8516.60.10). | Indonesia | Rice Cookers | Mandatory | Comparative Label, Minimum Performance Standard | Entered into force, New | 2021 |  | October 2022 | Electricity | SNI IEC 60335-1 , SNI IEC 60335-2-15 | Directorate General of New and Renewable Energy, and Energy Conservation under … | Energy Efficiency | https://cprc-clasp.ngo/index.php/policies/minimum-energy-performance-standard-and-energy-savings-label-energy-consuming-appliance-1 | https://simebtke.esdm.go.id/sinergi/assets/content/20210924124347_115KEK07DJE2021_SKEM_DAN_LABEL_TANDA_HEMAT_ENERGI_UNTUK_PERALATAN_PENANAK_NASI.PDF
Minister of Energy and Mineral Resources Decision No. 103.K/EK.07/DJE/2021 on Minimum Energy Performance Standards and Energy Savings Label for Energy Consuming Appliance Air Conditioners | The document specifies the MEPS and energy labelling requirements for single split wall-mounted ACs with maximum cooling capacity of 27,000 BTU/hour for inverter and non-inver type under the HS Code 8415.10.10 | Indonesia | Air Conditioning, Room ACs - Stationary ACs | Mandatory | Comparative Label, Minimum Performance Standard | Revised, Superseded | 2021 |  | October 2022 | Electricity | SNI ISO 5151:2015, SNI 8560-1:2018 ISO 16358-1:2013 | Directorate General of New and Renewable Energy, and Energy Conservation under … | Energy Efficiency | https://cprc-clasp.ngo/index.php/policies/minister-energy-and-mineral-resources-decision-no-103kek07dje2021-minimum-energy | https://simebtke.esdm.go.id/sinergi/assets/content/20210924123008_103KEK07DJE2021_STANDAR_KINERJA_MINIMUM_DAN_LABEL_TANDA_HEMAT_ENERGI_UNTUK_PERALATAN_PEMANFAATAN_ENERGI_PENGONDISI_UDARA.pdf
Minister of Energy and Mineral Resources Regulation No. 14 of 2021 on Application of Minimum Energy Performance Standards for Energy Consuming Appliances | This document describes the implementation of minimum energy performance standards for energy-consuming appliances. It was signed on 22 June 2021 and details all policy implementation aspects, registration framework, and compliance. | Indonesia | Rice Cookers, Lamps, Portable Fans, Room ACs - Stationary ACs, Refrigerators-Freezers | Mandatory | Comparative Label, Minimum Performance Standard | Entered into force, New | 2021 |  | October 2022 | Electricity |  | Ministry of Energy and Mineral Resources | Energy Efficiency | https://cprc-clasp.ngo/index.php/policies/minister-energy-and-mineral-resources-regulation-no-14-2021-application-minimum-energy | https://jdih.esdm.go.id/storage/document/Permen%20ESDM%20No.%2014%20Tahun%202021.pdf
Minister of Energy and Mineral Resources Regulation No. 57 of 2017 on MEPS and energy labels for air conditioners | The MEPS and labeling requirements cover single-split, wall-mounted, inverter or non-inverter air conditioners with cooling capacity up to 27,000 BTU/hour (HS code: 8415.10.10). | Indonesia | Room ACs - Stationary ACs | Mandatory | Comparative Label, Minimum Performance Standard | Entered into force, Revised | 2015 | 2018 | October 2022 | Electricity | SNI ISO/IEC 17067:2013, SNI 19-6713-2002, SNI 04-6958-2003 | Ministry of Energy and Mineral Resources | Energy Efficiency | https://cprc-clasp.ngo/index.php/policies/minister-energy-and-mineral-resources-regulation-no-57-2017-meps-and-energy-labels-air | https://jdih.esdm.go.id/index.php/web/result/1725/detail
Minister of Energy and Mineral Resources Regulation No.18 of 2014 on Energy labels for energy saving lights | The MEPS and labeling requirements covers self-ballasted lamps (CFL). | Indonesia | Non-Directional lamps, Directional Lamps | Mandatory | Comparative Label | Entered into force, Revised | 2013 | 2016 | October 2022 | Electricity | SNI IEC 60969:2009, SNI 04-6958-2003 | Ministry of Energy and Mineral Resources | Energy Efficiency | https://cprc-clasp.ngo/index.php/policies/minister-energy-and-mineral-resources-regulation-no18-2014-energy-labels-energy-saving | https://jdih.esdm.go.id/peraturan/Permen%20ESDM%2018%20Tahun%202014.pdf
National Regulator for Compulsory Specifications Act: Compulsory Specification for Efficiency Requirements of Electric Motors (VC 9113) | This compulsory specification will cover electric motors with the following parameters: 0.75kW-375kW motors, including those with variable speed drives, including 2, 4, 6, and 8 pole motors. The regulation specifies that electric motors meeting these requirements must have a minimum efficiency class of IE3 as specified in IEC 60034-30-1. | South Africa | Motors | Mandatory | Minimum Performance Standard | New | 2024 |  | June 2024 | Electricity | IEC 60034-30-1 | National Regulator for Compulsory Specification (NRCS) | Energy Efficiency | https://cprc-clasp.ngo/index.php/policies/national-regulator-compulsory-specifications-act-compulsory-specification-efficiency | https://www.gov.za/documents/notices/national-regulator-compulsory-specifications-act-compulsory-specification-85
SLNS 90: 2011 Energy Efficiency Labelling – Labelling of Incandescent Lamps | This National Standard specifies the method of energy efficiency classification ofincandescent lamps used for domestic and similar purposes, the test methods and the features of the energy efficiency label. | Saint Lucia | Non-Directional lamps | Mandatory | Comparative Label, Minimum Performance Standard | Entered into force, New | 2011 |  | November 2019 | Electricity |  | Saint Lucia Bureau of Standards | Energy Efficiency | https://cprc-clasp.ngo/index.php/policies/slns-90-2011-energy-efficiency-labelling-labelling-incandescent-lamps | https://www.slbs.org/product/slns-90-2011/
SLNS 91: 2011 Energy Efficiency Labelling – Labelling of Fluorescent Tubular and Compact Lamps | This National Standard specifies the method of energy efficiency classification of fluorescent lamps used for domestic and similar purposes, the test methods and the features of the energy efficiency label. This National Standard is applicable to tubular, circular and compact fluorescent lamps using both integrated and non-integrated electromagnetic or electronic ballasts, with the following specifications: | Saint Lucia | Tubular Lamps, Non-Directional lamps | Mandatory | Minimum Performance Standard | Entered into force, New | 2011 |  | November 2020 | Electricity |  | Saint Lucia Bureau of Standards | Energy Efficiency | https://cprc-clasp.ngo/index.php/policies/slns-91-2011-energy-efficiency-labelling-labelling-fluorescent-tubular-and-compact-lamps | https://www.slbs.org/product/slns-91-2011/
SLNS 93: 2015 Specification for energy efficiency labelling of Air Conditioners | This National Standard specifies the method of classification of energy efficiency for aircondition units used for domestic and similar purposes. | Saint Lucia | Room ACs - Stationary ACs | Mandatory | Minimum Performance Standard | Entered into force, New | 2016 |  | November 2020 | Electricity |  | Saint Lucia Bureau of Standards | Energy Efficiency | https://cprc-clasp.ngo/index.php/policies/slns-93-2015-specification-energy-efficiency-labelling-air-conditioners | https://www.slbs.org/product/slns-93-2015/
SLNS 93: 2015 Specification for Energy Efficiency Labelling of Air Conditioners | This National Standard specifies the method of classification of energy efficiency for air conditioning units used for domestic and similar purposes. The standard also specifies the test methods to be utilised and the features of the energy efficiency label for all air conditioner types (window, room or split units), with a capacity up to 10 kW (34,121.420 BTU/h). | Saint Lucia | Room ACs - Stationary ACs | Voluntary | Comparative Label | Entered into force, New | 2015 |  | October 2022 | Electricity |  | Saint Lucia Bureau of Standards (SLBS) | Energy Efficiency | https://cprc-clasp.ngo/index.php/policies/slns-93-2015-specification-energy-efficiency-labelling-air-conditioners-0 | https://www.slbs.org/product/slns-93-2015/
SLNS 94: 2016 Energy Efficiency Labelling – Refrigerators | This national standard specifies the method of energy efficiency classification of refrigeratorsused for domestic and similar purposes, the test methods and the features of the energy efficiency label. | Saint Lucia | Refrigerators-Freezers, Freezers-only | Mandatory | Minimum Performance Standard | Entered into force, New | 2016 |  | November 2019 | Electricity |  | Saint Lucia Bureau of Standards | Energy Efficiency | https://cprc-clasp.ngo/index.php/policies/slns-94-2016-energy-efficiency-labelling-refrigerators | https://dev.slbs.org/2018/10/15/national-54/
VC 8043 Incandescent Lamps | This compulsory specification covers the requirements for safety; performance and quality of incandescent lamps intended for domestic and general lighting service; having: A power rating up to and including 1500 W; Rated voltage up to 250 V; Caps of any type- material- shape- and finish. | South Africa | Non-Directional lamps | Mandatory | Minimum Performance Standard | Entered into force, Revised | 2010 | 2014 | September 2022 | Electricity | SANS 60064 , SANS 60357 , SANS 60432 | National Regulator for Compulsory Specification (NRCS) | Energy Efficiency | https://cprc-clasp.ngo/index.php/policies/vc-8043-incandescent-lamps | https://www.nrcs.org.za/CompulsarySpecExtended/VC%208043.pdf
VC 9006 Hot Water Storage Tanks for Domestic Use | This specification covers the requirements for hot water storage tanks for domestic use. It includes fixed electrical storage water heaters; stand-alone water heaters and water containers with or without heat exchangers or heating jackets intended for use in solar heating and heat pump applications; and tanks used for storage of hot water only. | South Africa | Storage Water Heaters | Mandatory | Comparative Label, Minimum Performance Standard | Entered into force, New | 2014 |  | September 2022 | Electricity | SANS 151 | National Regulator for Compulsory Specification (NRCS) | Energy Efficiency | https://cprc-clasp.ngo/index.php/policies/vc-9006-hot-water-storage-tanks-domestic-use | https://www.nrcs.org.za/CompulsarySpecExtended/VC%209006%20Supplement.pdf
VC 9008 | This compulsory specification covers energy efficiency requirements and energy efficiency labeling of the following electrical and electronic appliances: air conditioners not exceeding 7.1KW cooling capacity, audio and video equipment including television sets (not covered by labeling), dishwashers, electric ovens, refrigerators, freezers, tumble dryers, washer dryers, and washing machines. | South Africa | Televisions, Set Top Boxes (STB), Ovens, Dishwashers, Clothes Dryers, Washer and Dryers, Washing Machines, Room ACs - Stationary ACs, Refrigerators-Freezers, Freezers-only | Mandatory | Comparative Label, Minimum Performance Standard | Entered into force, Revised | 2012 | 2014 | September 2022 | Electricity | SANS 941:2014 | National Regulator for Compulsory Specification (NRCS) | Energy Efficiency | https://cprc-clasp.ngo/index.php/policies/vc-9008 | https://www.nrcs.org.za/CompulsarySpecExtended/VC%209008%20Supplement.pdf
VC 9091 Fluorescent Lamps | This compulsory specification covers the safety; efficacy performance; life and interchangeability requirements for single-capped tubular fluorescent lamps with integrated means for controlling starting and stable operation- self-ballasted lamps- and non-self-ballasted single-capped tubular fluorescent lamps; intended for general lighting purposes that have: a rated wattage up to 60W; a rated voltage of 100 to 250 V a.c.; and 2G7 2GX7 GR8 2G10 G10q GR10q GX10q GY10q 2G11 2GX11 GR14q G23 GX23 G24 GX24 GX24q G24d GX32 and Edison screw or Bayonet caps. | South Africa | Tubular Lamps | Mandatory | Minimum Performance Standard | Entered into force, Revised | 2012 | 2014 | September 2022 | Electricity | Annex AA of SANS 60901; or Annex AA of SANS 60969 , SANS 61199 , SANS 60968 | National Regulator for Compulsory Specification (NRCS) | Energy Efficiency | https://cprc-clasp.ngo/index.php/policies/vc-9091-fluorescent-lamps | https://www.nrcs.org.za/CompulsarySpecExtended/VC%209091.pdf