## Policy Search
Policy | Description | Geography | Products Type | Policy Approach | Policy Instrument | Policy Status | Adopted | Revised | Updated by CLASP | Fuel Types | Test Method Applied | Responsible Agency | Related Topics | Permalink | Source
SASO 2663:2018 MEPS and labeling schemes for small air conditioners | This standard applies to single-package window type, single split-system non-ducted air conditioners using air-cooled condensers, single split-system ducted airconditioners using air-cooled condensers, and heat pumps using aircooled condensers or using electric resistance for residential, commercial and industrial sector as applicable. | Kingdom of Saudi Arabia | Room ACs - Stationary ACs | Mandatory | Comparative Label, Minimum Performance Standard | Entered into force, Revised | 2013 | 2018 | November 2019 | Electricity | SASO 2681 / 2013 (based on ISO 5151) SASO 2682/2013 SASO 2763/2008 | Saudi Standard, Metrology and Quality Organization | Energy Efficiency | https://cprc-clasp.ngo/index.php/policies/saso-26632018-meps-and-labeling-schemes-small-air-conditioners | https://saso.gov.sa/ar/mediacenter/events/Pages/default.aspx
SASO 2870:2018 MEPS and labeling schemes for lighting products | This standard applies to: Incandescent lamps Halogen lamps Compact flourescent lamps with integrated ballast (CFLi) Light-emitting diode (LED) lamps (Incandescent retrofit types) Light-emitting diode (LED) lamps (Halogen retrofit types) | Kingdom of Saudi Arabia | Tubular Lamps, Non-Directional lamps, Directional Lamps | Mandatory | Comparative Label, Minimum Performance Standard | Entered into force, Revised | 2016 | 2019 | November 2019 | Electricity |  | Saudi Standard, Metrology and Quality Organization | Energy Efficiency | https://cprc-clasp.ngo/index.php/policies/saso-28702018-meps-and-labeling-schemes-lighting-products | https://www.ul.com/news/saudi-arabia-market-access-new-requirements-lighting-products-saso-iecee-and-saso-ee
SASO 2874:2016 MEPS for large air conditioners | This standard specifies the MEPS and testing requirements for electrically operated air conditioners, condensing units, chillers, absorption chillers, electrically operated variable refrigerant flow (VRF) air conditioners, close control air conditioners and condensing units serving computer rooms. | Kingdom of Saudi Arabia | Room ACs - Stationary ACs, Chillers - Cooler Towers | Mandatory | Minimum Performance Standard | Entered into force, New | 2016 |  | November 2019 | Electricity |  | Saudi Standard, Metrology and Quality Organization | Energy Efficiency | https://cprc-clasp.ngo/index.php/policies/saso-28742016-meps-large-air-conditioners | https://www.intertek.com.cn/Uploadfile/File/SASO-2874_2016.pdf
SASO 2883:2017 MEPS and labeling schemes for clothes dryers | This standard applies to clothes dryers with capacities up to 25 kg (condenser and airvented). Household spin extractors are excluded from this standard | Kingdom of Saudi Arabia | Clothes Dryers | Mandatory | Comparative Label, Minimum Performance Standard | Entered into force, Revised | 2018 | 2018 | November 2019 | Electricity |  | Saudi Standard, Metrology and Quality Organization | Energy Efficiency | https://cprc-clasp.ngo/index.php/policies/saso-28832017-meps-and-labeling-schemes-clothes-dryers | https://saso.gov.sa/ar/mediacenter/events/Pages/default.aspx
SASO 2884:2017 MEPS and labeling schemes for water heaters | This standard applies to: | Kingdom of Saudi Arabia | Instantaneous Water Heaters, Storage Water Heaters | Mandatory | Comparative Label, Minimum Performance Standard | Entered into force, Revised | 2018 | 2018 | November 2019 | Electricity, Gas, Solar |  | Saudi Standard, Metrology and Quality Organization | Energy Efficiency | https://cprc-clasp.ngo/index.php/policies/saso-28842017-meps-and-labeling-schemes-water-heaters | https://saso.gov.sa/ar/mediacenter/events/Pages/default.aspx
SASO 2885:2018 MEPS and labeling schemes for washing machines | This standards applies to: | Kingdom of Saudi Arabia | Washer and Dryers, Washing Machines | Mandatory | Comparative Label, Minimum Performance Standard | Entered into force, Revised | 2007 | 2018 | November 2019 | Electricity | SASO 2693/2007 | Saudi Standard, Metrology and Quality Organization | Energy Efficiency | https://cprc-clasp.ngo/index.php/policies/saso-28852018-meps-and-labeling-schemes-washing-machines | https://saso.gov.sa/ar/mediacenter/events/Pages/default.aspx
SASO 2892:2018 MEPS and labeling schemes for refrigerating appliances | This standard applies to: | Kingdom of Saudi Arabia | Refrigerators-Freezers, Freezers-only | Mandatory | Comparative Label, Minimum Performance Standard | Entered into force, Revised | 2007 | 2018 | November 2019 | Electricity | SASO-IEC-60335-2-24 | Saudi Standard, Metrology and Quality Organization | Energy Efficiency | https://cprc-clasp.ngo/index.php/policies/saso-28922018-meps-and-labeling-schemes-refrigerating-appliances | https://saso.gov.sa/ar/mediacenter/events/Pages/default.aspx
SASO 2902:2018 MEPS and labeling schemes for lighting products | This standard applies to: Incandescent lamps with a luminous flux above or equal 12,000 lumens Halogen lamps with a luminous flux above or equal 12.000 lumens Compact fluorescent lamps with integrated ballast (CLFi) with a luminous flux above or equal 12,000 Lumens Compact fluorescent lamps without integrated ballast (CFLni) Fluorescent Lamps (all types) High-Intensity Discharge Lamps | Kingdom of Saudi Arabia | Tubular Lamps, Non-Directional lamps, Directional Lamps | Mandatory | Comparative Label, Minimum Performance Standard | Entered into force, Revised | 2016 | 2019 | November 2019 | Electricity |  | Saudi Standard, Metrology and Quality Organization | Energy Efficiency | https://cprc-clasp.ngo/index.php/policies/saso-29022018-meps-and-labeling-schemes-lighting-products | https://www.ul.com/news/saudi-arabia-market-access-new-requirements-lighting-products-saso-iecee-and-saso-ee
SASO IEC 60034-30:2013 | This part of IEC 60034 specifies efficiency classes for single-speed; three-phase; 50 Hz and 60 Hz cage-induction motors | Kingdom of Saudi Arabia | 3-Phase Motors | Mandatory | Minimum Performance Standard | Entered into force, New | 2016 |  | January 2016 | Electricity | SASO IEC 60034-2-1 | Saudi Standard, Metrology and Quality Organization | Energy Efficiency | https://cprc-clasp.ngo/index.php/policies/saso-iec-60034-302013 | http://www.saso.gov.sa/en/mediacenter/events/Pages/saso_events_127.aspx
SLNS 90: 2011 Energy Efficiency Labelling – Labelling of Incandescent Lamps | This National Standard specifies the method of energy efficiency classification ofincandescent lamps used for domestic and similar purposes, the test methods and the features of the energy efficiency label. | Saint Lucia | Non-Directional lamps | Mandatory | Comparative Label, Minimum Performance Standard | Entered into force, New | 2011 |  | November 2019 | Electricity |  | Saint Lucia Bureau of Standards | Energy Efficiency | https://cprc-clasp.ngo/index.php/policies/slns-90-2011-energy-efficiency-labelling-labelling-incandescent-lamps | https://www.slbs.org/product/slns-90-2011/
SLNS 91: 2011 Energy Efficiency Labelling – Labelling of Fluorescent Tubular and Compact Lamps | This National Standard specifies the method of energy efficiency classification of fluorescent lamps used for domestic and similar purposes, the test methods and the features of the energy efficiency label. This National Standard is applicable to tubular, circular and compact fluorescent lamps using both integrated and non-integrated electromagnetic or electronic ballasts, with the following specifications: | Saint Lucia | Tubular Lamps, Non-Directional lamps | Mandatory | Minimum Performance Standard | Entered into force, New | 2011 |  | November 2020 | Electricity |  | Saint Lucia Bureau of Standards | Energy Efficiency | https://cprc-clasp.ngo/index.php/policies/slns-91-2011-energy-efficiency-labelling-labelling-fluorescent-tubular-and-compact-lamps | https://www.slbs.org/product/slns-91-2011/
SLNS 93: 2015 Specification for energy efficiency labelling of Air Conditioners | This National Standard specifies the method of classification of energy efficiency for aircondition units used for domestic and similar purposes. | Saint Lucia | Room ACs - Stationary ACs | Mandatory | Minimum Performance Standard | Entered into force, New | 2016 |  | November 2020 | Electricity |  | Saint Lucia Bureau of Standards | Energy Efficiency | https://cprc-clasp.ngo/index.php/policies/slns-93-2015-specification-energy-efficiency-labelling-air-conditioners | https://www.slbs.org/product/slns-93-2015/
SLNS 93: 2015 Specification for Energy Efficiency Labelling of Air Conditioners | This National Standard specifies the method of classification of energy efficiency for air conditioning units used for domestic and similar purposes. The standard also specifies the test methods to be utilised and the features of the energy efficiency label for all air conditioner types (window, room or split units), with a capacity up to 10 kW (34,121.420 BTU/h). | Saint Lucia | Room ACs - Stationary ACs | Voluntary | Comparative Label | Entered into force, New | 2015 |  | October 2022 | Electricity |  | Saint Lucia Bureau of Standards (SLBS) | Energy Efficiency | https://cprc-clasp.ngo/index.php/policies/slns-93-2015-specification-energy-efficiency-labelling-air-conditioners-0 | https://www.slbs.org/product/slns-93-2015/
SLNS 94: 2016 Energy Efficiency Labelling – Refrigerators | This national standard specifies the method of energy efficiency classification of refrigeratorsused for domestic and similar purposes, the test methods and the features of the energy efficiency label. | Saint Lucia | Refrigerators-Freezers, Freezers-only | Mandatory | Minimum Performance Standard | Entered into force, New | 2016 |  | November 2019 | Electricity |  | Saint Lucia Bureau of Standards | Energy Efficiency | https://cprc-clasp.ngo/index.php/policies/slns-94-2016-energy-efficiency-labelling-refrigerators | https://dev.slbs.org/2018/10/15/national-54/
US 761: 2019, household biomass stoves requirement( 2nd edition) | This Uganda standard specifies the classification,technical requirements, performance requirements, safety requirements and test methods of biomass cookstoves intended for use in households. This standard is applicable to cookstoves using solid biomass | Uganda | Biomass Stoves | Voluntary | Quality Standard | Entered into force, New | 2019 |  | November 2020 | Biomass |  | Uganda National Bureau of Standards (UNBS) | Energy Efficiency, Off-Grid, Productive Use | https://cprc-clasp.ngo/index.php/policies/us-761-2019-household-biomass-stoves-requirement-2nd-edition | https://unbs.go.ug/attachments/menus/27/Uganda-Standards-Catalogue-as-at-31-March-2019.pdf
US 901: 2011 Non-ducted air conditioners - Testing and rating for performance | This Uganda Standard specifies the standard conditions on which the ratings of single-package and split-system non-ducted air conditioners employing air cooled condensers are based and the test methods to be applied for determination of the various ratings. This standard is limited to systems utilizing a single refrigeration circuit and having one evaporator and one condenser. | Uganda | Room ACs - Stationary ACs | Voluntary | Minimum Performance Standard | Entered into force, New | 2011 |  | November 2019 | Electricity |  | Uganda National Bureau of Standards (UNBS) | Energy Efficiency | https://cprc-clasp.ngo/index.php/policies/us-901-2011-non-ducted-air-conditioners-testing-and-rating-performance | https://webstore.unbs.go.ug/store.php?src=1759&preview
US 902:2011 Self-ballasted lamps for General Lighting Services - Performance requirements | This Uganda Standard specifies the performance requirements; together with the test methods and conditions required to show compliance of tubular fluorescent and other gas-discharge lamps with integrated means for controlling starting and stable operation -self-ballasted lamps; intended for domestic and similar general lighting purposes. | Uganda | Tubular Lamps | Mandatory | Minimum Performance Standard | Entered into force, New | 2011 |  | November 2019 | Electricity |  | Uganda National Bureau of Standards (UNBS) | Energy Efficiency | https://cprc-clasp.ngo/index.php/policies/us-9022011-self-ballasted-lamps-general-lighting-services-performance-requirements | https://webstore.unbs.go.ug/store.php?src=540&preview
US 903-1:2011 Double-capped fluorescent lamps-performance specifications | This Uganda Standard specifies Minimum Energy Performance Standard (MEPS) requirements for double-capped tubular fluorescent lamps with a nominal length of 550 mm to 1500 mm and having nominal lamp wattage of 16 watts or more. This standard covers lamps for general illumination purposes, for use in luminaires and with lamp ballasts connected to a 240 V 50 Hz single phase or similar mains supply. | Uganda | Tubular Lamps | Mandatory | Minimum Performance Standard | Entered into force, New | 2011 |  | November 2019 | Electricity |  | Uganda National Bureau of Standards (UNBS) | Energy Efficiency | https://cprc-clasp.ngo/index.php/policies/us-903-12011-double-capped-fluorescent-lamps-performance-specifications | https://webstore.unbs.go.ug/store.php?src=541&preview
US 904-1:2011 Performance of electrical lighting equipment-ballasts for fluorescent lamps - Part 1: Energy labeling and Minimum Energy Performance Standards requirements | This Uganda Standard specifies requirements for the classification of ballasts for a range of fluorescent lamp types according to their Energy Efficiency Index -EEI- and the form of labeling of the EEI; which is generally shown on the ballast rating plate | Uganda | Fluorescent and HID Lighting | Mandatory | Comparative Label, Minimum Performance Standard | Entered into force, New | 2011 |  | November 2019 | Electricity |  | Uganda National Bureau of Standards (UNBS) | Energy Efficiency | https://cprc-clasp.ngo/index.php/policies/us-904-12011-performance-electrical-lighting-equipment-ballasts-fluorescent-lamps-part-1 | https://webstore.unbs.go.ug/store.php?src=543&preview
US 905-1:2011 Rotating electrical machines - General requirements - Part 1: Three phase cage induction motors - High efficiency and Minimum Energy Performance Standards requirement | This Uganda Standard applies to three-phase cage induction motors with ratings from 0.73 kW and up to but not including 185 kW. The scope covers motors of rated voltages up to 1100 V a.c | Uganda | 3-Phase Motors | Mandatory | Minimum Performance Standard | Entered into force, New | 2011 |  | November 2020 | Electricity |  | Uganda National Bureau of Standards (UNBS) | Energy Efficiency, Industrial Sector | https://cprc-clasp.ngo/index.php/policies/us-905-12011-rotating-electrical-machines-general-requirements-part-1-three-phase-cage | https://webstore.unbs.go.ug/store.php?src=1760&preview
US IEC 62257-9-8: 2020 | Standalone off-grid solar products (pico-PV and SHS kits) up to 350 Wp. | Uganda | Solar Energy Kits | Mandatory | Quality Standard | Entered into force, New | 2021 |  | June 2021 | Solar | IEC TS 62257-9-5 | Uganda National Bureau of Standards (UNBS) | Energy Efficiency, Off-Grid | https://cprc-clasp.ngo/index.php/policies/us-iec-62257-9-8-2020 | https://webstore.unbs.go.ug//store.php?src=4427&preview
US900-1-2011 Performance of household electrical appliances refrigerating appliances- Part 1 Energy labeling and MEPs requirements | This Uganda Standard specifies the energy labeling and Minimum Energy Performance Standard requirements for vapour compression refrigerating appliances that can be connected to mains power and which are within the scope of US 900-2. Such refrigerating appliances that are used in the commercial sector are included within the scope. | Uganda | Refrigerators-Freezers, Freezers-only | Mandatory | Comparative Label, Minimum Performance Standard | Entered into force, New | 2011 |  | November 2020 | Electricity | US900-2:2011 | Uganda National Bureau of Standards (UNBS) | Energy Efficiency, Industrial Sector | https://cprc-clasp.ngo/index.php/policies/us900-1-2011-performance-household-electrical-appliances-refrigerating-appliances-part-1 | https://webstore.unbs.go.ug/store.php?src=539&preview