## Policy Search
Policy | Description | Geography | Products Type | Policy Approach | Policy Instrument | Policy Status | Adopted | Revised | Updated by CLASP | Fuel Types | Test Method Applied | Responsible Agency | Related Topics | Permalink | Source
Decision No. 107/2018 on the adoption of Gulf Standard 2530:2016 on Energy Labeling and Minimum Energy Performance Requirements For Air Conditioners as a mandatory Omani Standard | This standard specifies the MEPS and labeling requirements for window single-package, split-system non-ducted air conditioners using air-cooled condensers, split-system ducted air-conditioners using air-cooled condensers, and heat pumps using air-cooled condensers for residential, commercial and industrial sector as applicable in accordance with GSO SASO Standards. It is applied to units designed to operate in AC single phase or three-phase circuits according to GSO 1899/2009 "GCC Standard voltages and frequencies for AC transmission and distribution systems". It covers units with capacities up to and including 70000 Btu/h (20 kW). | Oman | Room ACs - Stationary ACs | Mandatory | Comparative Label, Minimum Performance Standard | Entered into force, New | 2019 |  | November 2019 | Electricity | GSO 2530:2016 | Ministry of Commerce and Industry | Energy Efficiency | https://cprc-clasp.ngo/index.php/policies/decision-no-1072018-adoption-gulf-standard-25302016-energy-labeling-and-minimum-energy | https://www.ul.com/news/sultanate-oman-energy-efficiency-and-labeling-requirements-air-conditioners-0
Energy efficiency, functionality and labelling requirements for self-ballasted Light Emitting Diode (LED) lamps | This standard specifies the energy efficiency, functionality, and product information requirements for self-ballasted LED lamps for general lighting services that works on single-phase alternating current supply up to and including 240V, 50Hz, being manufactured, imported or sold in Oman. The standard covers the following types of self-ballasted LED lamps: a. Both the directional and non-directional lamps. b. Lamps having a luminous flux above 60 lumens and below 12,000 lumens. | Oman | Directional Lamps | Mandatory | Minimum Performance Standard | Entered into force, New | 2020 |  | October 2021 | Electricity |  | Ministry of Commerce and Industry | Energy Efficiency | https://cprc-clasp.ngo/index.php/policies/energy-efficiency-functionality-and-labelling-requirements-self-ballasted-light-emitting | https://www.tuv.com/regulations-and-standards/en/oman-ministerial-decree-obligating-the-omani-standard-energy-efficiency-functionality-and.html
MEPS and labeling schemes for refrigerators | Information not available | Oman | Refrigerators-Freezers | Mandatory | Minimum Performance Standard | Under development |  |  | November 2019 | Electricity |  | Ministry of Commerce and Industry | Energy Efficiency | https://cprc-clasp.ngo/index.php/policies/meps-and-labeling-schemes-refrigerators-5 | https://blog.complianceandrisks.com/news-resources/oman-to-draft-mandatory-energy-efficiency-specifications-for-four-electrical-appliances
MEPS and labeling schemes for storage water heaters | Information not available | Oman | Storage Water Heaters | Mandatory | Minimum Performance Standard | Under development |  |  | November 2019 | Electricity |  | Ministry of Commerce and Industry | Energy Efficiency | https://cprc-clasp.ngo/index.php/policies/meps-and-labeling-schemes-storage-water-heaters | https://blog.complianceandrisks.com/news-resources/oman-to-draft-mandatory-energy-efficiency-specifications-for-four-electrical-appliances
MEPS and labeling schemes for washing machines | Information not available | Oman | Washing Machines | Mandatory | Minimum Performance Standard | Under development |  |  | November 2019 | Electricity |  | Ministry of Commerce and Industry | Energy Efficiency | https://cprc-clasp.ngo/index.php/policies/meps-and-labeling-schemes-washing-machines-0 | https://blog.complianceandrisks.com/news-resources/oman-to-draft-mandatory-energy-efficiency-specifications-for-four-electrical-appliances
MEPS schemes for non-directional lamps | This regulation is based on the European Union Commission regulation 244/2009 to phase out incandescent lamps. | Bahrain | Non-Directional lamps | Mandatory | Minimum Performance Standard | Entered into force, New | 2015 |  | October 2019 | Electricity |  | Ministry of Industry and Commerce | Energy Efficiency | https://cprc-clasp.ngo/index.php/policies/meps-schemes-non-directional-lamps | http://www.seu.gov.bh/wp-content/uploads/2018/04/02_NEEAP_full-report.pdf
Regulation on Energy Labelling and Minimum Energy Performance Requirements for Air-Conditioners | This policy establishes requirements for the placing on Bahraini market the energy labelling requirements and Minimum Energy Performance Standard (MEPS) requirements for single-package and split-system non ducted air conditioners using air and water-cooled condensers and ducted air-conditioners using air-to air heat pumps for residential, commercial and industrial sector as applicable in accordance with Bahraini Standards. | Bahrain | Room ACs - Stationary ACs | Mandatory | Comparative Label, Minimum Performance Standard | Entered into force, Revised | 2015 | 2018 | August 2019 | Electricity | GSO ISO 5151 | Ministry of Industry and Commerce | Energy Efficiency | https://cprc-clasp.ngo/index.php/policies/regulation-energy-labelling-and-minimum-energy-performance-requirements-air-conditioners | https://ec.europa.eu/growth/tools-databases/tbt/en/search/?tbtaction=search.detail&Country_ID=BHR&num=397&dspLang=en&basdatedeb=&basdatefin=&baspays=BHR&basnotifnum=&basnotifnum2=&bastypepays=ANY&baskeywords=
SLNS 90: 2011 Energy Efficiency Labelling – Labelling of Incandescent Lamps | This National Standard specifies the method of energy efficiency classification ofincandescent lamps used for domestic and similar purposes, the test methods and the features of the energy efficiency label. | Saint Lucia | Non-Directional lamps | Mandatory | Comparative Label, Minimum Performance Standard | Entered into force, New | 2011 |  | November 2019 | Electricity |  | Saint Lucia Bureau of Standards | Energy Efficiency | https://cprc-clasp.ngo/index.php/policies/slns-90-2011-energy-efficiency-labelling-labelling-incandescent-lamps | https://www.slbs.org/product/slns-90-2011/
SLNS 91: 2011 Energy Efficiency Labelling – Labelling of Fluorescent Tubular and Compact Lamps | This National Standard specifies the method of energy efficiency classification of fluorescent lamps used for domestic and similar purposes, the test methods and the features of the energy efficiency label. This National Standard is applicable to tubular, circular and compact fluorescent lamps using both integrated and non-integrated electromagnetic or electronic ballasts, with the following specifications: | Saint Lucia | Tubular Lamps, Non-Directional lamps | Mandatory | Minimum Performance Standard | Entered into force, New | 2011 |  | November 2020 | Electricity |  | Saint Lucia Bureau of Standards | Energy Efficiency | https://cprc-clasp.ngo/index.php/policies/slns-91-2011-energy-efficiency-labelling-labelling-fluorescent-tubular-and-compact-lamps | https://www.slbs.org/product/slns-91-2011/
SLNS 93: 2015 Specification for energy efficiency labelling of Air Conditioners | This National Standard specifies the method of classification of energy efficiency for aircondition units used for domestic and similar purposes. | Saint Lucia | Room ACs - Stationary ACs | Mandatory | Minimum Performance Standard | Entered into force, New | 2016 |  | November 2020 | Electricity |  | Saint Lucia Bureau of Standards | Energy Efficiency | https://cprc-clasp.ngo/index.php/policies/slns-93-2015-specification-energy-efficiency-labelling-air-conditioners | https://www.slbs.org/product/slns-93-2015/
SLNS 93: 2015 Specification for Energy Efficiency Labelling of Air Conditioners | This National Standard specifies the method of classification of energy efficiency for air conditioning units used for domestic and similar purposes. The standard also specifies the test methods to be utilised and the features of the energy efficiency label for all air conditioner types (window, room or split units), with a capacity up to 10 kW (34,121.420 BTU/h). | Saint Lucia | Room ACs - Stationary ACs | Voluntary | Comparative Label | Entered into force, New | 2015 |  | October 2022 | Electricity |  | Saint Lucia Bureau of Standards (SLBS) | Energy Efficiency | https://cprc-clasp.ngo/index.php/policies/slns-93-2015-specification-energy-efficiency-labelling-air-conditioners-0 | https://www.slbs.org/product/slns-93-2015/
SLNS 94: 2016 Energy Efficiency Labelling – Refrigerators | This national standard specifies the method of energy efficiency classification of refrigeratorsused for domestic and similar purposes, the test methods and the features of the energy efficiency label. | Saint Lucia | Refrigerators-Freezers, Freezers-only | Mandatory | Minimum Performance Standard | Entered into force, New | 2016 |  | November 2019 | Electricity |  | Saint Lucia Bureau of Standards | Energy Efficiency | https://cprc-clasp.ngo/index.php/policies/slns-94-2016-energy-efficiency-labelling-refrigerators | https://dev.slbs.org/2018/10/15/national-54/