## Policy Search
Policy | Description | Geography | Products Type | Policy Approach | Policy Instrument | Policy Status | Adopted | Revised | Updated by CLASP | Fuel Types | Test Method Applied | Responsible Agency | Related Topics | Permalink | Source
MEPS for Compact Fluorescent Lamps | This policy references AS/NZS 4847.2:2010, which specifies minimum energy performance requirements for self-ballasted lamps for general lighting services, and AS/NZS 4782.3(Int):2006, which defines performance requirements for double-capped fluorescent lamps. | Samoa* | Tubular Lamps, Non-Directional lamps | Mandatory | Minimum Performance Standard | Entered into force, New | 2018 |  | January 2024 | Electricity | AS/NZS 4847.2:2010 | Samoa Ministry of Finance | Energy Efficiency | https://cprc-clasp.ngo/index.php/policies/meps-compact-fluorescent-lamps | https://www.mof.gov.ws/wp-content/uploads/2019/08/Energy-Regulation.pdf
MEPS for Fluorescent Lamp Ballasts | This policy references AS/NZ 4783.2-2002, which specifies the classification, labeling, and minimum energy performance requirements for ballasts for linear fluorescent lamps. | Samoa* | Lighting | Mandatory | Minimum Performance Standard | Entered into force, New | 2018 |  | January 2024 | Electricity | AS/NZ 4783.1:2001 | Samoa Ministry of Finance | Energy Efficiency | https://cprc-clasp.ngo/index.php/policies/meps-fluorescent-lamp-ballasts | https://www.mof.gov.ws/wp-content/uploads/2019/08/Energy-Regulation.pdf
MEPS for Incandescent Lamps | This policy specifies requirements for Minimum Energy Performance Standards (MEPS), maximum wattage and other requirements for incandescent lamps, both tungsten filament and tungsten halogen. This policy references standard AS 4934.2-2011. | Samoa* | Non-Directional lamps | Mandatory | Minimum Performance Standard | Entered into force, New | 2018 |  | January 2024 | Electricity | AS/NZS 4934.1-2014 | Samoa Ministry of Finance | Energy Efficiency | https://cprc-clasp.ngo/index.php/policies/meps-incandescent-lamps-0 | https://www.mof.gov.ws/wp-content/uploads/2019/08/Energy-Regulation.pdf
MEPS for Linear Fluorescent Lamps | This policy references AS/NZS 4782.2:2004, which specifies performance and energy efficiency specifications for tubular fluorescent lamps of length 550 mm to 1500 mm both inclusive with wattage of 16 watts or more that are within the scope of AS/NZS 4782.1. Modified adoption of, and reproduced from, IEC 61347-2-11:2001. | Samoa* | Tubular Lamps | Mandatory | Minimum Performance Standard | Entered into force, New | 2018 |  | January 2024 | Electricity | AS/NZS 4782.2:2004 | Samoa Ministry of Finance | Energy Efficiency | https://cprc-clasp.ngo/index.php/policies/meps-linear-fluorescent-lamps | https://www.mof.gov.ws/wp-content/uploads/2019/08/Energy-Regulation.pdf
Samoa Energy Efficiency (Approved Energy Using Products Standards) Regulations 2018 | This regulation specifies the MEPS, labeling requirements, and test methods for: 1) Non-ducted air conditioners including single phase and 3-phase up to 65kW rated cooling capacity, including air-source heat pumps but not water-source heat pumps, and 2) Household refrigerating appliances which operate using the vapour compression cycle and use mains electricity (230¦240 Volts at 50Hz) as the primary power source. | Samoa* | Non-Directional lamps, Fluorescent and HID Lighting, Room ACs - Stationary ACs, Central ACs, Refrigerators-Freezers, Freezers-only | Mandatory | Comparative Label | Entered into force, New | 2018 |  | November 2020 | Electricity |  | Samoa Ministry of Finance | Energy Efficiency | https://cprc-clasp.ngo/index.php/policies/samoa-energy-efficiency-approved-energy-using-products-standards-regulations-2018 | https://www.mof.gov.ws/samoa-energy-efficiency/
SLNS 90: 2011 Energy Efficiency Labelling – Labelling of Incandescent Lamps | This National Standard specifies the method of energy efficiency classification ofincandescent lamps used for domestic and similar purposes, the test methods and the features of the energy efficiency label. | Saint Lucia | Non-Directional lamps | Mandatory | Comparative Label, Minimum Performance Standard | Entered into force, New | 2011 |  | November 2019 | Electricity |  | Saint Lucia Bureau of Standards | Energy Efficiency | https://cprc-clasp.ngo/index.php/policies/slns-90-2011-energy-efficiency-labelling-labelling-incandescent-lamps | https://www.slbs.org/product/slns-90-2011/
SLNS 91: 2011 Energy Efficiency Labelling – Labelling of Fluorescent Tubular and Compact Lamps | This National Standard specifies the method of energy efficiency classification of fluorescent lamps used for domestic and similar purposes, the test methods and the features of the energy efficiency label. This National Standard is applicable to tubular, circular and compact fluorescent lamps using both integrated and non-integrated electromagnetic or electronic ballasts, with the following specifications: | Saint Lucia | Tubular Lamps, Non-Directional lamps | Mandatory | Minimum Performance Standard | Entered into force, New | 2011 |  | November 2020 | Electricity |  | Saint Lucia Bureau of Standards | Energy Efficiency | https://cprc-clasp.ngo/index.php/policies/slns-91-2011-energy-efficiency-labelling-labelling-fluorescent-tubular-and-compact-lamps | https://www.slbs.org/product/slns-91-2011/
SLNS 93: 2015 Specification for energy efficiency labelling of Air Conditioners | This National Standard specifies the method of classification of energy efficiency for aircondition units used for domestic and similar purposes. | Saint Lucia | Room ACs - Stationary ACs | Mandatory | Minimum Performance Standard | Entered into force, New | 2016 |  | November 2020 | Electricity |  | Saint Lucia Bureau of Standards | Energy Efficiency | https://cprc-clasp.ngo/index.php/policies/slns-93-2015-specification-energy-efficiency-labelling-air-conditioners | https://www.slbs.org/product/slns-93-2015/
SLNS 93: 2015 Specification for Energy Efficiency Labelling of Air Conditioners | This National Standard specifies the method of classification of energy efficiency for air conditioning units used for domestic and similar purposes. The standard also specifies the test methods to be utilised and the features of the energy efficiency label for all air conditioner types (window, room or split units), with a capacity up to 10 kW (34,121.420 BTU/h). | Saint Lucia | Room ACs - Stationary ACs | Voluntary | Comparative Label | Entered into force, New | 2015 |  | October 2022 | Electricity |  | Saint Lucia Bureau of Standards (SLBS) | Energy Efficiency | https://cprc-clasp.ngo/index.php/policies/slns-93-2015-specification-energy-efficiency-labelling-air-conditioners-0 | https://www.slbs.org/product/slns-93-2015/
SLNS 94: 2016 Energy Efficiency Labelling – Refrigerators | This national standard specifies the method of energy efficiency classification of refrigeratorsused for domestic and similar purposes, the test methods and the features of the energy efficiency label. | Saint Lucia | Refrigerators-Freezers, Freezers-only | Mandatory | Minimum Performance Standard | Entered into force, New | 2016 |  | November 2019 | Electricity |  | Saint Lucia Bureau of Standards | Energy Efficiency | https://cprc-clasp.ngo/index.php/policies/slns-94-2016-energy-efficiency-labelling-refrigerators | https://dev.slbs.org/2018/10/15/national-54/
Tuvalu Energy Efficiency Act of 2016 | This Act covers Single and three-phase non-ducted air conditioners of the vapour compression type up to 65kW cooling capacity. Freezers intended for household similar use which operate using the vapour compression cycle and use mains electricity, 230¦240 Volts at 50Hz, as the primary power source. Refrigerator-freezers intended for household similar use which operate using the vapour compression cycle and use mains electricity, 230¦240 Volts at 50Hz, as the primary power source.Ferromagnetic and electronic ballasts for use with linear fluorescent lamps from 15W to 70W, rated for 50Hz and 230¦240¦250V supply, or a range that includes these values, Incandescent lamps, both tungsten filament and tunsten halogen, that are used for general lighting service; covers both non-reflector and reflector lamps of all voltages. Incandescent lamps, both tungsten filament and tunsten halogen, that are used for general lighting service; covers both non-reflector and reflector lamps of all voltages. Self-ballasted CFLs of any voltage or wattage and with any type of lamp cap, intended for general lighting purposes, whether supplied as an individual lamp or as part of a luminaire. Double-capped, FD and FDH; tubular fluorescent lamps of 16W or more, with a nominal length of 550mm to 1500mm, that are within the scope of AS¦NZS 4782.1. | Tuvalu | Tubular Lamps, Non-Directional lamps, Directional Lamps, Fluorescent and HID Lighting, Room ACs - Stationary ACs, Central ACs, Refrigerators-Freezers, Freezers-only | Voluntary | Comparative Label, Minimum Performance Standard | Entered into force, New | 2016 |  | August 2019 | Electricity | AS/NZS 3823.1.1-1.4: 2012 | Tuvalu Ministry of Works, Water and Energy | Energy Efficiency | https://cprc-clasp.ngo/index.php/policies/tuvalu-energy-efficiency-act-2016 | https://www.tuvalu-legislation.tv/cms/images/LEGISLATION/PRINCIPAL/2016/2016-0003/EnergyEfficiencyAct_1.pdf