## Policy Search
Policy | Description | Geography | Products Type | Policy Approach | Policy Instrument | Policy Status | Adopted | Revised | Updated by CLASP | Fuel Types | Test Method Applied | Responsible Agency | Related Topics | Permalink | Source
10 CFR 430—Energy Conservation Program for Consumer Products | Conventional cooking top means a class of cooking products which is a household cooking appliance consisting of a horizontal surface containing one or more surface units which utilize a gas flame; electric resistance heating; or electric inductive heating. | United States of America* | Electronics, Uninterruptable Power Supply, Battery Chargers, External Power Supply, Dehumidifiers, Air Cleaners, Ovens, Microwaves, Dishwashers, Clothes Dryers, Washing Machines, Tubular Lamps, Non-Directional lamps, Directional Lamps, Fluorescent and HID Lighting, Ceiling Fans, Duct Fans, Heat Pumps, Boilers and Furnaces, Room ACs - Stationary ACs, Central ACs, Pool Heaters, Instantaneous Water Heaters, Storage Water Heaters, Showers or Showerheads, Urinals, Taps or Faucets, Distribution Transformers, Refrigerators-Freezers, Freezers-only | Mandatory | Minimum Performance Standard | Entered into force, Revised | 1990 | 2016 | December 2024 | Electricity, Gas | 10 CFR 430 Subpart B | U.S. Department of Energy | Energy Efficiency | https://cprc-clasp.ngo/index.php/policies/10-cfr-430-energy-conservation-program-consumer-products | https://www.ecfr.gov/current/title-10/chapter-II/subchapter-D/part-430
10 CFR 431—Energy Efficiency Program For Certain Commercial And Industrial Equipment | Commercial warm air furnace means a warm air furnace that is industrial equipment and that has a capacity -rated maximum input- of 225000 Btu per hour or more. A warm air furnace is defined as a self-contained oil-fired or gas-fired furnace designed to supply heated air through ducts to spaces that require it and includes combination warm air furnace or electric air conditioning units but does not include unit heaters and duct furnaces. | United States of America* | Washing Machines, Streetlighting, Air Compressors, 3-Phase Motors, 1-Phase Motors, Heat Pumps, Boilers and Furnaces, Portable ACs, Packaged Terminals, Central ACs, Instantaneous Water Heaters, Storage Water Heaters, Building Circulator Pumps, Pump Systems, Pool Pumps, Power Transformers, Walk-In Coolers and Freezers, Refrigerators-Freezers, Refrigerated Vending Machines, Ice Machines, Freezers-only | Mandatory | Minimum Performance Standard | Entered into force, Revised | 1994 | 2023 | December 2020 | Electricity | 10 CFR 431 and product-specific Subparts | U.S. Department of Energy | Energy Efficiency, Industrial Sector | https://cprc-clasp.ngo/index.php/policies/10-cfr-431-energy-efficiency-program-certain-commercial-and-industrial-equipment | https://www.ecfr.gov/current/title-10/chapter-II/subchapter-D/part-431
16 CFR Part 305 - Energy And Water Use Labeling For Consumer Products Under The Energy Policy And Conservation Act (Lighting Facts Label) | This policy covers tubular lamps, non-directional lamps, directional lamps, and indoor luminaires. | United States of America* | Streetlighting, Tubular Lamps, Non-Directional lamps, Directional Lamps, Indoor Luminaires | Mandatory | Comparative Label | Entered into force, Revised | 1980 | 2019 | October 2018 | Electricity | 16 CFR Part 305 - Energy Labeling Rule - 305.15 Labeling for lighting products | Federal Trade Commission | Energy Efficiency | https://cprc-clasp.ngo/index.php/policies/16-cfr-part-305-energy-and-water-use-labeling-consumer-products-under-energy-policy-and-0 | https://www.ecfr.gov/cgi-bin/retrieveECFR?gp=11&SID=73761cc1f845bec3a3d4dd94a2c5fb2f&ty=HTML&h=L&n=16y1.0.1.3.29&r=PART#se16.1.305_11
2021 Aspen Energy Code | This policy contains heat pump requirements for residential buildings, including single-family homes. It also contains controls requirements for heat pump supplementary heat in commercial buildings. | Colorado | Heat Pumps, Air Conditioning | Mandatory | Building Code | Entered into force, New | 2023 |  | February 2024 | Electricity |  | City of Aspen | AC-to-heat pump | https://cprc-clasp.ngo/index.php/policies/2021-aspen-energy-code | https://www.aspen.gov/DocumentCenter/View/10378/2021-Aspen-Energy-Code
3794 / 2024 Energy Efficiency of Household and Similar Electrical Appliances Measurement and Calculation Methods for Energy Consumption of Refrigerators, Refrigerator-Freezers and Freezers | This standard is mandatory and provides energy efficiency measurement and calculation methods for energy consumption of refrigerators, refrigerator-freezers and freezers. | Egypt | Refrigeration, Refrigerators-Freezers, Freezers-only | Mandatory | Minimum Performance Standard | Entered into force, Revised | 2003 | 2024 | April 2025 | Electricity | ICS 97.040.30 | Egyptian Organization for Standards & Quality | Energy Efficiency | https://cprc-clasp.ngo/index.php/policies/3794-2024-energy-efficiency-household-and-similar-electrical-appliances-measurement-and | https://www.eos.org.eg/en/standard/4358
3794/2018 Energy efficiency of household and similar electrical appliances - measurement and calculation methods for energy consumption of refrigerrators, refrigerator-freezers and freezers | This standard specifies the requirements of energy efficiency for refrigerators, refrigerator-freezers and freezers. The standard applies to refrigerators, refrigerator-freezers and freezers that operate using 50 Hz AC and with a voltage not exceeding 250 V for single-face appliances and 480 V for other appliances. | Egypt | Refrigerators-Freezers, Freezers-only | Mandatory | Minimum Performance Standard | Revised, Superseded | 2003 | 2018 | October 2022 | Electricity | NT 81.70 NT 81.71 | Egyptian Organization for Standardization and Quality Control (EOS) | Energy Efficiency | https://cprc-clasp.ngo/index.php/policies/37942018-energy-efficiency-household-and-similar-electrical-appliances-measurement-and | http://www.eos.org.eg/en/standard/4358
3795-1/2016 Energy efficiency label requirements for air conditioners part 1: room air conditioner (window-split) with fixed capacity and fixed compressor | This standard establishes label requirements for room air conditioners, both window and split with fixed capacity and fixed compressors. | Egypt | Space Heating and Space Cooling, Air Conditioning, Room ACs - Stationary ACs | Mandatory | Comparative Label | Entered into force, Revised, Superseded | 2003 | 2016 | October 2022 | Electricity | ISO 5151:2010 , Egyptian Standard ES 4814. | Egyptian Organization for Standardization and Quality Control (EOS) | Energy Efficiency | https://cprc-clasp.ngo/index.php/policies/3795-12016-energy-efficiency-label-requirements-air-conditioners-part-1-room-air | http://www.eos.org.eg/en/standard/14491
3795-2/2017 Energy Efficiency Label Requirements For Air Conditioners Part 2: Variable Capacity Room Air Conditioner (Window-Split) with Variable Speed Compressor | This standard establishes label requirements for room air conditioners, both window and split with variable speed compressors. | Egypt | Space Heating and Space Cooling, Air Conditioning, Room ACs - Stationary ACs | Mandatory | Comparative Label | Entered into force, Revised, Superseded | 2003 | 2017 | October 2022 | Electricity | ISO 5151:2010 , Egyptian Standard ES 4814 | Egyptian Organization for Standardization and Quality Control (EOS) | Energy Efficiency | https://cprc-clasp.ngo/index.php/policies/3795-22017-energy-efficiency-label-requirements-air-conditioners-part-2-variable-capacity | http://eos.org.eg/en/standard/14613
3795-5/2018 Energy efficiency label requirements for air conditioners part 5: fixed capacity ducted room air conditioner with fixed speed compressor | This standard establishes requirements for fixed-capacity ducted room air conditioners with fixed-speed compressors. | Egypt | Room ACs - Stationary ACs | Mandatory | Comparative Label | Entered into force, Revised | 2003 | 2018 | October 2022 | Electricity |  | Egyptian Organization for Standardization and Quality Control (EOS) | Energy Efficiency | https://cprc-clasp.ngo/index.php/policies/3795-52018-energy-efficiency-label-requirements-air-conditioners-part-5-fixed-capacity | http://www.eos.org.eg/en/standard/14798
3795/2023 Energy Efficiency Label Requirements for Air Conditioner Room Air Conditioner (Window - Split) | This standard is mandatory and applies to window and split air conditioners. | Egypt | Room ACs - Stationary ACs | Mandatory | Endorsement Label | Entered into force, Revised | 2003 | 2023 | April 2025 | Electricity | ICS 23.120 - 27.015 | Egyptian Organization for Standardization and Quality Control (EOS) | Energy Efficiency | https://cprc-clasp.ngo/index.php/policies/37952023-energy-efficiency-label-requirements-air-conditioner-room-air-conditioner-window | https://www.eos.org.eg/en/standard/8643
4100 / 2023 Energy efficiency of household and similar electrical appliances - methods for measuring and calculation energy consumption of washing machines |  | Egypt | Washing Machines | Mandatory | Comparative Label | Revised | 2003 | 2023 | December 2025 | Electricity |  | Egyptian Organization for Standardization and Quality Control (EOS) | Energy Efficiency | https://cprc-clasp.ngo/index.php/policies/4100-2023-energy-efficiency-household-and-similar-electrical-appliances-methods-measuring | https://www.eos.org.eg/en/standard/4472
4100/2006 Energy efficiency of households and similar electrical appliances - methods for measuring and calculation energy consumption of washing machine | This standard specifies the energy efficiency specifications for washing machines. | Egypt | Laundry, Washing Machines | Mandatory | Minimum Performance Standard | Entered into force, Revised, Superseded | 2003 | 2006 | October 2022 | Electricity | IEC 60465/2003+cor1/2005 , IEC-60335-1/2001-Amd 1 | Egyptian Organization for Standardization and Quality Control (EOS) | Energy Efficiency | https://cprc-clasp.ngo/index.php/policies/41002006-energy-efficiency-households-and-similar-electrical-appliances-methods-measuring | http://www.eos.org.eg/en/standard/4472
5806 / 2023 Energy efficiency of household and similar electrical appliances - methods for measuring and calculation energy consumption for electric water heaters |  | Egypt | Storage Water Heaters | Mandatory | Minimum Performance Standard | Revised | 2019 | 2023 | December 2025 | Electricity |  | Egyptian Organization for Standardization and Quality Control (EOS) | Energy Efficiency | https://cprc-clasp.ngo/index.php/policies/5806-2023-energy-efficiency-household-and-similar-electrical-appliances-methods-measuring | https://www.eos.org.eg/en/standard/6413
5806/2019 Energy efficiency of households and similar electrical appliances - methods for measuring and calculation energy consumption for electric water heaters | This standard specifies the requirement and method of calculation of energy efficiency for electric water heaters. | Egypt | Storage Water Heaters | Mandatory | Minimum Performance Standard | Superseded | 2019 |  | October 2022 | Electricity |  | Egyptian Organization for Standardization and Quality Control (EOS) | Energy Efficiency | https://cprc-clasp.ngo/index.php/policies/58062019-energy-efficiency-households-and-similar-electrical-appliances-methods-measuring | http://www.eos.org.eg/en/standard/6413
6977/2009 Energy Efficiency Of Distribution Transformers | This standard specifies the energy efficiency of distribution transformers. | Egypt | Power Transformers | Mandatory | Minimum Performance Standard | Entered into force, New | 2009 |  | October 2022 | Electricity | IEC 60076-ser/2008 , ES 1886: Power Transformers Dry Type , ES 4885-1 Instrument transformers part-1Current transformer , ES 4885-1 Instrument transformers part-2 Inductive voltage transformer | Egyptian Organization for Standardization and Quality Control (EOS) | Energy Efficiency, Industrial Sector | https://cprc-clasp.ngo/index.php/policies/69772009-energy-efficiency-distribution-transformers | http://www.eos.org.eg/en/standard/10626
7820 / 2023 Energy efficiency of household and similar electrical appliances - Methods for measuring and calculating energy consumption of residential dishwashers |  | Egypt | Dishwashers | Mandatory | Minimum Performance Standard | New | 2023 |  | December 2025 | Electricity | ICS: 23.120 | Egyptian Organization for Standardization and Quality Control (EOS) | Energy Efficiency | https://cprc-clasp.ngo/index.php/policies/7820-2023-energy-efficiency-household-and-similar-electrical-appliances-methods-measuring | https://www.eos.org.eg/en/standard/14008
7821 / 2024 Energy efficiency of household Electrical appliances Methods for measuring and Calculating energy efficiency of Electric circulating air fans |  | Egypt | Portable Fans | Mandatory | Minimum Performance Standard | Revised | 2014 | 2024 | December 2025 | Electricity | ICS: 23.120 | Egyptian Organization for Standardization and Quality Control (EOS) | Energy Efficiency | https://cprc-clasp.ngo/index.php/policies/7821-2024-energy-efficiency-household-electrical-appliances-methods-measuring-and | https://www.eos.org.eg/en/standard/14009
7821/2014 Energy efficiency of household electrical appliances Methods for measuring and calculating energy efficiency of electric circulating air fans | This standard specifies the MEPS and testing methods for electric circulating air fans. | Egypt | Integrated Fans | Mandatory | Minimum Performance Standard | Superseded | 2014 |  | October 2022 | Electricity | IEC 60879 | Egyptian Organization for Standardization and Quality Control (EOS) | Energy Efficiency | https://cprc-clasp.ngo/index.php/policies/78212014-energy-efficiency-household-electrical-appliances-methods-measuring-and | http://www.eos.org.eg/en/standard/14009
7823-1 / 2023 Energy Efficiency for Electrical Lamps for Luminaries - Part 1: Energy Efficiency Requirement for Electrical Lamps |  | Egypt | Non-Directional lamps | Mandatory | Minimum Performance Standard | Revised | 2008 | 2023 | December 2025 | Electricity | ICS: 29.140.01 | Egyptian Organization for Standardization and Quality Control (EOS) | Energy Efficiency | https://cprc-clasp.ngo/index.php/policies/7823-1-2023-energy-efficiency-electrical-lamps-luminaries-part-1-energy-efficiency | https://www.eos.org.eg/en/standard/15539
7823/2020 Energy efficiency requirements for electrical lamps and luminaires | This standard specifies the MEPS and labeling requirements for filament lamps; fluorescent lamps; compact fluorescent lamps; high-intensity discharge lamps; LED lamps. | Egypt | Non-Directional lamps | Mandatory | Minimum Performance Standard | Superseded | 2008 | 2020 | October 2022 | Electricity |  | Egyptian Organization for Standardization and Quality Control (EOS) | Energy Efficiency | https://cprc-clasp.ngo/index.php/policies/78232020-energy-efficiency-requirements-electrical-lamps-and-luminaires | http://www.eos.org.eg/en/standard/14011
7993 / 2023 Energy Efficiency Label For Televisions And Displays |  | Egypt | Televisions, Displays | Mandatory | Comparative Label | Revised | 2018 | 2023 | December 2025 | Electricity | ICS: 33.160 | Egyptian Organization for Standardization and Quality Control (EOS) | Energy Efficiency | https://cprc-clasp.ngo/index.php/policies/7993-2023-energy-efficiency-label-televisions-and-displays | https://www.eos.org.eg/en/standard/14349
7993/2018 Energy Efficiency Label For Televisions And Displays | This standard specifies the energy efficiency requirements for televisions and display units. | Egypt | Televisions | Mandatory | Minimum Performance Standard | Superseded | 2018 |  | October 2022 | Electricity |  | Egyptian Organization for Standardization and Quality Control (EOS) | Energy Efficiency | https://cprc-clasp.ngo/index.php/policies/79932018-energy-efficiency-label-televisions-and-displays | http://www.eos.org.eg/en/standard/14349
8057 / 2023 Energy efficiency of household electrical appliances - methods for measuring and calculating energy efficiency of vacuum cleaners |  | Egypt | Vacuum Cleaners | Mandatory | Minimum Performance Standard | Revised | 2017 | 2023 | December 2025 | Electricity | ICS: 97.080 | Egyptian Organization for Standardization and Quality Control (EOS) | Energy Efficiency | https://cprc-clasp.ngo/index.php/policies/8057-2023-energy-efficiency-household-electrical-appliances-methods-measuring-and | https://www.eos.org.eg/en/standard/14543
8057/2017 Energy Efficiency Of Household Electrical Appliances Methods For Measuring And Calculating Energy Efficiency Of Vacuum Cleaners | This standard identifies the methods for measuring and calculating the energy efficiency of vacuum cleaners. | Egypt | Electronics, Other-Electronics, Vacuum Cleaners | Mandatory | Minimum Performance Standard | Superseded | 2017 |  | October 2022 | Electricity | IEC 62885-2/2016 , (EU) No 665/2013 | Egyptian Organization for Standards & Quality | Energy Efficiency | https://cprc-clasp.ngo/index.php/policies/80572017-energy-efficiency-household-electrical-appliances-methods-measuring-and | https://www.eos.org.eg/en/standard/14543
8187 / 2023 Energy efficiency of household electrical appliances - methods for measuring and calculating energy efficiency of electric instantaneous water |  | Egypt | Instantaneous Water Heaters | Mandatory | Minimum Performance Standard | New | 2023 |  | December 2025 | Electricity | ICS: 91.140.65 | Egyptian Organization for Standards & Quality | Energy Efficiency | https://cprc-clasp.ngo/index.php/policies/8187-2023-energy-efficiency-household-electrical-appliances-methods-measuring-and | https://www.eos.org.eg/en/standard/14778
8327 / 2020 Power transformers – Energy efficiency |  | Egypt | Power Transformers | Mandatory | Minimum Performance Standard | New | 2020 |  | December 2025 | Electricity | IEC TS 60076-20/2017 Power transformers –Part 20: Energy efficiency | Egyptian Organization for Standards & Quality | Energy Efficiency | https://cprc-clasp.ngo/index.php/policies/8327-2020-power-transformers-energy-efficiency | https://www.eos.org.eg/en/standard/14995
Algeria Order of 25 Safar 1430 corresponding to 21 February 2009 on the energy labeling of household air-conditioners | Air conditioners for domestic use with a cooling capacity less than 12kW. Air-to-water and water-water appliances are excluded | Algeria | Room ACs - Stationary ACs, Portable ACs | Mandatory | Comparative Label | Entered into force, New | 2010 |  | October 2019 | Electricity |  | Agence Nationale pour la Promotion et la Rationalisation de l'Utilisation de l'… | Energy Efficiency | https://cprc-clasp.ngo/index.php/policies/algeria-order-25-safar-1430-corresponding-21-february-2009-energy-labeling-household-air | https://www.energy.gov.dz/Media/galerie/-arrete_du_21_fevrier_2009_relatif_a_l'etiquetage_energetique_des_climatiseurs_a_usage_domestique_5b69515a43778.pdf
Algeria Order of 25 Safar 1430 corresponding to 21 February 2009 on the energy labeling of residential lamps | Incandescent lamps and integrated ballast fluorescent lamps intended to be directly powered by the mains electrical grid. | Algeria | Non-Directional lamps | Mandatory | Comparative Label | Entered into force, New | 2010 |  | October 2019 | Electricity |  | Agence Nationale pour la Promotion et la Rationalisation de l'Utilisation de l'… | Energy Efficiency | https://cprc-clasp.ngo/index.php/policies/algeria-order-25-safar-1430-corresponding-21-february-2009-energy-labeling-residential | https://www.energy.gov.dz/Media/galerie/arrete_du_21_fevrier_2009_relatif_a_l'etiquetage_energetique_des_lampes_domestiques_5b695196e4dec.pdf
Algeria Order of 25 Safar 1430 corresponding to 21 February 2009 on the energy labeling of residential refrigerators, freezers, and combined equipment | Refrigerators, freezers and combined appliances for domestic usage that run on electricity | Algeria | Refrigerators-Freezers, Freezers-only | Mandatory | Comparative Label | Entered into force, New | 2010 |  | October 2019 | Electricity |  | Agence Nationale pour la Promotion et la Rationalisation de l'Utilisation de l'… | Energy Efficiency | https://cprc-clasp.ngo/index.php/policies/algeria-order-25-safar-1430-corresponding-21-february-2009-energy-labeling-residential-0 | https://www.energy.gov.dz/Media/galerie/arrete_du_21_fevrier_2009_etiquetage_appareils_usage_domestique_soumis_aux_regles_efficacite_energetique_5b6950da0ecc4.pdf
CES 140:2015 Off-grid solar photovoltaic lighting kits - requirements | standalone off-grid solar products | Ethiopia | Solar Energy Kits | Mandatory | Quality Standard | Entered into force, Revised | 2015 | 2016 | November 2020 | Solar | IEC TS 62257-9-5 | Ethiopian Standards Agency | Energy Efficiency, Off-Grid | https://cprc-clasp.ngo/index.php/policies/ces-1402015-grid-solar-photovoltaic-lighting-kits-requirements | https://rise.esmap.org/data/files/library/ethiopia/Ethiopia%20Energy%20Performance%20Standards%20for%20lamps.pdf
Directive 2010-30-EU | The strategy includes the mandatory phase-out of incandescent and halogen lamps by 2016, MEPS and labeling for all lighting technologies following the EU directives, large scale CFL and LED lamp distribution programmes, six million lamps in total; along with an extensive communications campaign; and the design of a lamp collection and recycling legislation and infrastructure in Tunisia. The elimination of lamps in power is less than 100,The taxation of lamps by 50 percent to make economic lamps more competitive, The follow-up of this program for the elimination of other power. Launched program of 600 million incandescent lamps by LED lamps from 2017, as soon as the appearance of the decree ETF -Energy Transition Fund; which will subsidize this program. | Tunisia | Non-Directional lamps | Mandatory | Comparative Label, Minimum Performance Standard | Entered into force, New | 2013 |  | October 2022 | Electricity |  | National Agency for Energy Conservation (ANME) | Energy Efficiency | https://cprc-clasp.ngo/index.php/policies/directive-2010-30-eu | https://eur-lex.europa.eu/legal-content/EN/TXT/?uri=CELEX:32012R0874
Directive N° 04/2020/Cm/Uemoa Portant Etiquetage Energetique Des Lampes Electriques Et Des Appareils Electromenagers Neufs Dans Les Etats Membres De L’ UEMOA | This Directive sets out provisions relating to the energy labeling of electric lamps and new household appliances and to additional information relating to these appliances, in the WAEMU member states. It applies to the following new electrical appliances: - domestic refrigeration equipment (refrigerators, freezers and combined appliances).- air conditioners. - electric lamps. | WAEMU/UEMOA | Tubular Lamps, Directional Lamps, Room ACs - Stationary ACs, Refrigerated Cabinets, Refrigerators-Freezers, Freezers-only | Mandatory | Comparative Label | Entered into force, New | 2020 |  | May 2020 | Electricity |  | WAEMU Commission | Energy Efficiency | https://cprc-clasp.ngo/index.php/policies/directive-ndeg-042020cmuemoa-portant-etiquetage-energetique-des-lampes-electriques-et-des | http://www.uemoa.int/sites/default/files/bibliotheque/reglement_04_2009_cm_uemoa.pdf
DKS 2464-2:2020 Performance of household electrical Appliances — Refrigerating appliances; Part 2: Minimum energy performance standard requirements | These standards apply to household and similar refrigerating appliances cooled by internal natural convection or forced air circulation. They replace KS 2464-1,2:2013. | Kenya | Refrigerators-Freezers | Mandatory | Minimum Performance Standard | Entered into force, Revised | 2016 | 2019 | November 2020 | Electricity |  | Kenya Bureau of Standards (KEBS) | Energy Efficiency | https://cprc-clasp.ngo/index.php/policies/dks-2464-22020-performance-household-electrical-appliances-refrigerating-appliances-part-2 | https://www.kebs.org/index.php?option=com_content&view=category&id=66&Itemid=526
DNIS IEC TS 62257-9-8:2019EE | Standalone off-grid solar products (pico-PV and SHS kits) up to 350 Wp. | Nigeria | Solar Energy Kits | Mandatory | Quality Standard | Entered into force, New | 2020 |  | February 2021 | Solar | IEC TS 62257-9-5 | Standards Organisation of Nigeria (SON) | Energy Efficiency, Off-Grid | https://cprc-clasp.ngo/index.php/policies/dnis-iec-ts-62257-9-82019ee | https://son.gov.ng/nigeria-adopt-standards-for-renewable-energy-hybrid-systems-for-rural-electrification
Draft 2025 Energy Code Express Terms | This document is a pre-rulemaking draft of the Express Terms for the 2025 update to the California Energy Code (Part 6 of California's Building Standards Code). It contains heat pump and control requirements for commercial and residential buildings in the state of California. | California | Heat Pumps, Air Conditioning | Mandatory | Building Code | Under development |  |  | February 2024 | Electricity |  | California Energy Commission | AC-to-heat pump | https://cprc-clasp.ngo/index.php/policies/draft-2025-energy-code-express-terms | https://efiling.energy.ca.gov/GetDocument.aspx?tn=252915&DocumentContentId=88051
ECOSTAND 053: 2016 | This policy applies to all networked lighting lamps. | ECOWAS | Directional Lamps | Mandatory | Minimum Performance Standard | Entered into force, New | 2016 |  | November 2020 | Electricity |  | ECOWAS Commission | Energy Efficiency | https://cprc-clasp.ngo/index.php/policies/ecostand-053-2016 | http://www.ecowrex.org/system/files/notif-ecostand-053-2016-fdhs-on-grid-lighting-fr-specifications-techniques-pour-des-lampes-de-service-declairage-en-reseau.pdf
ECOSTAND 071-1:2017EE: Minimum Energy Performance Standards Part 1: Refrigerating products | This standard covers requirements for AC powered refrigerating appliances with a storage volume up to 1500 litres which are manufactured, assembled, imported or sold in any of the ECOWAS countries. It includes the following categories: | ECOWAS | Refrigerators-Freezers, Freezers-only | Mandatory | Minimum Performance Standard | Entered into force, New | 2017 |  | October 2019 | Electricity |  | ECOWAS Commission | Energy Efficiency | https://cprc-clasp.ngo/index.php/policies/ecostand-071-12017ee-minimum-energy-performance-standards-part-1-refrigerating-products
ECOSTAND 071-2:2017EE: Minimum Energy Performance Standards Part 2: Air conditioning products | This standard covers requirements for domestic and commercial air conditioning products such as: (1) portable AC; (2) unitary AC; (3) split AC, and (4) centralised AC system, which are single or double ducts, mobile or others; manufactured, assembled, imported or sold in any of the ECOWAS countries. Descriptions and illustrations of these products are available in Appendix 1. This standard covers equipment up to 20kW. It covers appliances designed to be plugged on the electric grid, it excludes appliances not powered by alternate current that use non-electric energys ources. ECOWAS countries include Benin, Burkina Faso, Cabo Verde, Côte d'Ivoire, the Gambia, Ghana, Guinea, Guinea Bissau, Liberia, Mali, Niger, Nigeria, Senegal, Sierra Leone, and Togo. | ECOWAS | Room ACs - Stationary ACs, Portable ACs, Central ACs | Mandatory | Comparative Label, Minimum Performance Standard | Entered into force, New | 2017 |  | October 2019 | Electricity | ISO 5151, ISO 13253, ISO 15042, ISO 16358-1:2013, IEC 60335-2-40:2013 | ECOWAS Commission | Energy Efficiency | https://cprc-clasp.ngo/index.php/policies/ecostand-071-22017ee-minimum-energy-performance-standards-part-2-air-conditioning-products
ECOSTAND IEC TS 62257-9-8:2020 | ECOWAS regional quality standards for standalone off-grid solar products (pico-PV and SHS kits) up to 350 Wp. | ECOWAS | Solar Energy Kits | Mandatory | Quality Standard | New | 2023 |  | April 2023 | Solar | IEC TS 62257-9-6 | ECOWAQ | Off-Grid | https://cprc-clasp.ngo/index.php/policies/ecostand-iec-ts-62257-9-82020 | http://www.ecreee.org/news/ecowas-industry-ministers-adopt-regional-standards-standalone-solar-systems-and-solar-pv-mini#:~:text=ABOUT%20ECREEE-,ECOWAS%20Industry%20Ministers%20adopt%20regional%20Standards%20on%20standalone%20solar%20systems,6)%20Standards%20on%20solar%20energy.
Energy Efficiency of Household and Similar Electrical Appliances | This standard identifies the methods of measuring and calculating energy efficiency and sets a maximum limit to the values of energy consumption. The standard aims to reduce the consumption of electric power. | Egypt | Kitchen, Dishwashers | Mandatory | Minimum Performance Standard | Entered into force, New | 2014 |  | October 2022 | Electricity | IEC60436:2004, A1:2009, A2:2012 | Egyptian Organisation for Standards and Quality | Energy Efficiency | https://cprc-clasp.ngo/index.php/policies/energy-efficiency-household-and-similar-electrical-appliances | https://www.eos.org.eg/en/standard/14008
Energy Efficiency Of Household Electrical Appliances Methods For Measuring And Calculating Energy Efficiency Of Domestic Ovens (ES 8058/2017) | This standard establishes the methods of measuring and calculating the energy efficiency of electrical domestic ovens. | Egypt | Kitchen, Ovens | Mandatory | Minimum Performance Standard | Entered into force, New | 2017 |  | October 2022 | Electricity | IEC 60350-1/2015 , Regulation (EU) No 65/2014 | Egyptian Organization for Standards & Quality | Energy Efficiency | https://cprc-clasp.ngo/index.php/policies/energy-efficiency-household-electrical-appliances-methods-measuring-and-calculating-0 | https://www.eos.org.eg/en/standard/14544
Energy Labeling of Electrical Products and Household Appliances (NM 14.2.300) | This standard specifies mandatory labeling requirements for cooling appliances (refrigerators, freezers, and air conditioners), cooking appliances (electric ovens), cleaning appliances (dishwashers, washing machines, and clothes dryers), and household electric lamps (incandescent and fluorescent lamps with/without integrated ballast). | Morocco | Kitchen, Dishwashers, Laundry, Washing Machines, Lighting, Lamps, Space Heating and Space Cooling, Air Conditioning | Mandatory | Comparative Label | Entered into force | 2010 | 2011 | September 2022 | Electricity |  | Institut Marocain de Normalisation (IMANOR) | Energy Efficiency | https://cprc-clasp.ngo/index.php/policies/energy-labeling-electrical-products-and-household-appliances-nm-142300 | https://www.imanor.gov.ma/Norme/nm-14-2-300/#
Energy Labeling of Electrical Products and Household Appliances: Requirements for Air Conditioners (NM 14.2.302) | This policy specifies the energy efficiency and labeling requirements for air conditioners. | Morocco | Space Heating and Space Cooling, Air Conditioning | Mandatory | Comparative Label, Minimum Performance Standard | Entered into force | 2018 |  | September 2022 | Electricity |  | Institut Marocain de Normalisation (IMANOR) | Energy Efficiency | https://cprc-clasp.ngo/index.php/policies/energy-labeling-electrical-products-and-household-appliances-requirements-air-conditioners | https://www.imanor.gov.ma/Norme/nm-14-2-302/
Ethiopian standard for pico-solar and SHS kits | Standalone off-grid solar products (pico-PV and SHS kits) up to 350 Wp. No policy link available. | Ethiopia | Solar Energy Kits | Mandatory | Quality Standard | Entered into force, New | 2021 |  | March 2022 | Solar | IEC TS 62257-9-5 | Ethiopian Standards Agency | Energy Efficiency, Off-Grid | https://cprc-clasp.ngo/index.php/policies/ethiopian-standard-pico-solar-and-shs-kits
FDNIS ECOSTAND 071-1:2017EE: Minimum Energy Performance Standards Part 1: Refrigerating products | This standard covers requirements for AC powered refrigerating appliances with a storage volume up to 1500 litres which are manufactured, assembled, imported or sold in any of the ECOWAS countries. It includes the following categories: | ECOWAS | Wine Chillers, Refrigerators-Freezers, Freezers-only | Mandatory | Comparative Label, Minimum Performance Standard | Entered into force, New | 2017 |  | October 2019 | Electricity | IEC 62552-1:2015, IEC 62552-2:2015, IEC 62552-3:2015, IEC 60335-1:2010+AMD1:2013, IEC 60335-2-24:2010+AMD1:2012 | ECOWAS Commission | Energy Efficiency | https://cprc-clasp.ngo/index.php/policies/fdnis-ecostand-071-12017ee-minimum-energy-performance-standards-part-1-refrigerating
FDNIS ECOSTAND 071-2:2017EE: Minimum Energy Performance Standards Part 2: Air conditioning products | This standard covers requirements for domestic and commercial air conditioning products such as: (1) portable AC; (2) unitary AC; (3) split AC, and (4) centralised AC system, which are single or double ducts, mobile or others; manufactured, assembled, imported or sold in any of the ECOWAS countries. Descriptions and illustrations of these products are available in Appendix 1. This standard covers equipment up to 20kW. It covers appliances designed to be plugged on the electric grid, it excludes appliances not powered by alternate current that use non-electric energys ources. | Nigeria | Room ACs - Stationary ACs, Portable ACs, Central ACs | Mandatory | Minimum Performance Standard | Entered into force, New | 2017 |  | October 2019 | Electricity | ISO 5151, ISO 13253, ISO 15042, ISO 16358-1:2013, IEC 60335-2-40:2013 | Standards Organisation of Nigeria (SON) | Energy Efficiency | https://cprc-clasp.ngo/index.php/policies/fdnis-ecostand-071-22017ee-minimum-energy-performance-standards-part-2-air-conditioning | http://son.gov.ng/son-introduces-national-energy-efficiency-label-for-air-conditioners-electrical-appliances-and-equipment
GN 11/2017: Energy Efficiency (Labelling of Regulated Machinery) Regulations 2017 - amended by GN No. 137 of 2018 | This regulation covers the labeling requirements for household refrigerating appliances, household electric ovens, and household dishwashers. The Mauritian label is similar to the EU one. Dealers have to register their appliances with the Energy Efficiency Management Office and affix the energy label on the appliances before putting them on display for sale. | Mauritius | Ovens, Dishwashers, Wine Chillers, Refrigerators-Freezers, Freezers-only | Mandatory | Comparative Label | Entered into force, Revised | 2019 | 2019 | November 2020 | Electricity | MS 201 | Energy Efficiency Management Office | Energy Efficiency | https://cprc-clasp.ngo/index.php/policies/gn-112017-energy-efficiency-labelling-regulated-machinery-regulations-2017-amended-gn-no | https://eemo.govmu.org/Pages/Labelling%20of%20appliances/amend_GN137_2018.pdf
Green Building Reach Codes for Home Renovation | This policy defines electrification requirements for home renovations and new construction (residential and office buildings) in the city of San Mateo, California. | California | Heat Pumps, Air Conditioning, Water Heating | Mandatory | Building Code | Entered into force, New | 2022 |  | February 2024 | Electricity |  | City of San Mateo | AC-to-heat pump | https://cprc-clasp.ngo/index.php/policies/green-building-reach-codes-home-renovation | https://www.cityofsanmateo.org/3363/Reach-Codes
KS 2446-1:2013 Self ballasted lamps for general lighting services Part 1: Minimum energy performance standards requirements | This standard specifies minimum energy performance standards requirements and related attributes for self ballasted compact fluorescent lamps -CFLs. | Kenya | Non-Directional lamps | Mandatory | Minimum Performance Standard | Entered into force, Revised | 2016 | 2018 | November 2019 | Electricity | KS 2446-2:2013 | Kenya Bureau of Standards (KEBS) | Energy Efficiency | https://cprc-clasp.ngo/index.php/policies/ks-2446-12013-self-ballasted-lamps-general-lighting-services-part-1-minimum-energy | http://www.puntofocal.gov.ar/notific_otros_miembros/ken358_t.pdf
KS 2447-1:2013 Performance of electrical lighting equipment- Ballasts for fluorescent lamps Part 1: Energy labeling and minimum energy performance standards requirements | Specifies requirements for the classsification of ballasts for a range of fluorescent lamp types according to their energy efficiency index | Kenya | Fluorescent and HID Lighting | Mandatory | Minimum Performance Standard | Entered into force, Revised | 2016 | 2018 | September 2018 | Electricity | KS 2447-2:2013 | Kenya Bureau of Standards (KEBS) | Energy Efficiency | https://cprc-clasp.ngo/index.php/policies/ks-2447-12013-performance-electrical-lighting-equipment-ballasts-fluorescent-lamps-part-1 | https://webstore.kebs.org/index.php?route=product/product&product_id=10054&search=ballast
KS 2448-1:2013 Double-capped flourescent lamps-performance specification-minimum energy performance standards | This standard specifies MEPS requirements for double-capped; FD1 and FDH2; tubular lamps with a nominal length of 550 mm to 1500 mm and having nominal wattage of 16 watts or more that are within the scope of IEC 60081. | Kenya | Tubular Lamps | Mandatory | Minimum Performance Standard | Entered into force, Revised | 2016 | 2018 | November 2020 | Electricity |  | Kenya Bureau of Standards (KEBS) | Energy Efficiency | https://cprc-clasp.ngo/index.php/policies/ks-2448-12013-double-capped-flourescent-lamps-performance-specification-minimum-energy | https://webstore.kebs.org/index.php?route=product/product&product_id=10039
KS 2463:2019 Non-ducted air conditioners - Testing and rating performance | This standard specifies the standard conditions on which the ratings of single-package and split-system non-ducted air conditioners employing air cooled condensers are based and the test methods to be applied for determination of the various ratings. | Kenya | Room ACs - Stationary ACs | Mandatory | Minimum Performance Standard | Entered into force, Revised | 2016 | 2019 | November 2020 | Electricity |  | Kenya Bureau of Standards (KEBS) | Energy Efficiency | https://cprc-clasp.ngo/index.php/policies/ks-24632019-non-ducted-air-conditioners-testing-and-rating-performance | https://webstore.kebs.org/index.php?route=product/product&product_id=15545
KS IEC/TS 62257-9-8:2020 Requirements for stand-alone renewable products with power ratings less than or equal to 350 W | This standard applies to off-grid lighting appliances or kits that can be installed by a typical user without employing a technician. The kits are generally comprised of a light source (LED, CFL, or other), a rechargeable energy storage device (usually a battery), an energy generation device or source (PV module, dynamo, AC grid, unregulated DC input, or other), and internal electronics. Lighting appliances or kits with PV modules larger than 10 W (peak power under standard test conditions) are excluded from the scope of this standard. | Kenya | Solar Energy Kits | Mandatory | Quality Standard | Entered into force, New | 2021 |  | June 2021 | Solar | KS IEC/TS 62257-9-5 | Kenya Bureau of Standards (KEBS) | Energy Efficiency, Off-Grid | https://cprc-clasp.ngo/index.php/policies/ks-iects-62257-9-82020-requirements-stand-alone-renewable-products-power-ratings-less-or | https://webstore.kebs.org/index.php?route=product/product&product_id=16444&search=-9-8
L.I 2353 Efficiency standards and labelling-Light emitting diode and self ballasted fluorescent lamps | These regulations apply to enforcement of standards for minimum energy efficiency of self ballasted fluorescent lamps and LED. The regulations also include the labelling of these two products | Ghana | Non-Directional lamps | Mandatory | Minimum Performance Standard | Entered into force, New | 2017 |  | November 2020 | Electricity |  | Ghana Energy Commission | Energy Efficiency | https://cprc-clasp.ngo/index.php/policies/li-2353-efficiency-standards-and-labelling-light-emitting-diode-and-self-ballasted | http://www.energycom.gov.gh/files/Efficiency%20Standards%20LI%202353.pdf
L.I 2441 Energy Commission (Energy Efficiency Standards and Labeling) (Refrigerating Appliances) Regulations,2022 | These regulations apply to electric mains-operated refrigerating appliances with a volume of not less than ten litres and not more than one thousand five hundred litres, manufactured in the country or imported into the country for sale or use. | Ghana | Refrigerators-Freezers, Freezers-only | Mandatory | Minimum Performance Standard | Entered into force, New | 2022 |  | March 2023 | Electricity |  | Ghana Energy Commission | Energy Efficiency | https://cprc-clasp.ngo/index.php/policies/li-2441-energy-commission-energy-efficiency-standards-and-labeling-refrigerating | https://www.energycom.gov.gh/regulation/regulation-and-codes
L.I 2442 Energy Commission (Energy Efficiency Standards and Labeling) (Prohibition of manufacture, importation and sale of Incandescent filament lamp) Regulations,2022 | These regulations apply to a manufacturer or importer of an incandescent filament lamp. | Ghana | Lamps | Mandatory | Minimum Performance Standard, Quality Standard | Entered into force, New | 2022 |  | March 2023 | Electricity |  | Ghana Energy Commission | Energy Efficiency | https://cprc-clasp.ngo/index.php/policies/li-2442-energy-commission-energy-efficiency-standards-and-labeling-prohibition-manufacture | https://www.energycom.gov.gh/regulation/regulation-and-codes
L.I. 1815 Energy Efficiency Standards and Labelling Regulations - Non-ducted Air Conditioners and Self-ballasted Fluorescent Lamps | These Regulations apply to non-ducted air conditioners or self-ballasted fluorescent lamps manufactured in Ghana or imported for use in Ghana. | Ghana | Tubular Lamps, Non-Directional lamps, Room ACs - Stationary ACs | Mandatory | Comparative Label, Minimum Performance Standard | Entered into force, Revised | 2005 | 2008 | October 2019 | Electricity | GS 324:2003 | Ghana Energy Commission | Energy Efficiency | https://cprc-clasp.ngo/index.php/policies/li-1815-energy-efficiency-standards-and-labelling-regulations-non-ducted-air-conditioners | http://www.energycom.gov.gh/files/LI_1815.pdf
L.I. 1958 Energy Efficiency Standards and Labelling - Household Refrigerating Appliances | These Regulations apply to electric mains operated appliances manufactured in Ghana or imported for use in this country. These Regulations do not apply to the rating plate or its equivalent affixed for safety purposes to an appliance; or an appliance which is designed to use an energy source other than electricity; or an appliance manufactured in this country for export. For the purpose of this regulation; appliance means a refrigerator; a frozen food storage cabinet; a food freezer or their combination. | Ghana | Refrigerators-Freezers, Freezers-only | Mandatory | Comparative Label, Minimum Performance Standard | Entered into force, New | 2009 |  | October 2019 | Electricity | GS IEC 62552: 2007 | Ghana Energy Commission | Energy Efficiency | https://cprc-clasp.ngo/index.php/policies/li-1958-energy-efficiency-standards-and-labelling-household-refrigerating-appliances | http://www.energycom.gov.gh/files/LI1958.pdf
Law 2004-72 and Decree 2004-2145; Amended by Law 2009-07 | In the framework of the ENPI CBC programmes, including a privileged instrument of cooperation for the institutional capacity-building of ENPI countries, Tunisia decided to largely harmonize the product categories and label efficiency thresholds with those in place in the EU. Since September 2004, Tunisian law requires the display of an EU-style energy label for refrigerators, freezers, and refrigerator-freezers (with eight classes, the top one representing the recently added EU A+ and A++ classes) in a bilingual version (French and Arabic, and the numbers 1-8 indicating classes instead of letters). From January 2010 onwards, the lowest three energy classes (6,7 and 8) have been banned from the Tunisian market, followed in January 2011 7 with the banning of classes 5 and January 2012 class 4 has been likewise banned from the Tunisian market. | Tunisia | Refrigerators-Freezers, Freezers-only | Mandatory | Minimum Performance Standard | Entered into force, Revised | 2004 | 2010 | October 2022 | Electricity | EN 153 | National Agency for Energy Conservation (ANME) | Energy Efficiency | https://cprc-clasp.ngo/index.php/policies/law-2004-72-and-decree-2004-2145-amended-law-2009-07 | http://www.rcreee.org/sites/default/files/tunisia_ee_fact_sheet_print.pdf
Law 2004-72 and Decree 2004-2145; Amended by Law 2009-07 | This policy covers cooling appliances: refrigerators and air conditioners. It requires the use of an EU-style energy label (with eight classes, the top one representing the recently added EU A+ and A++ classes) in a bilingual version (French and Arabic, and the numbers 1-8 indicating classes instead of letters) on refrigerators. | Tunisia | Air Conditioning, Refrigerators-Freezers, Freezers-only | Mandatory | Comparative Label, Minimum Performance Standard | Entered into force, Revised | 2004 | 2010 | September 2022 | Electricity | EN 153 | National Agency for Energy Conservation (ANME) | Energy Efficiency | https://cprc-clasp.ngo/index.php/policies/law-2004-72-and-decree-2004-2145-amended-law-2009-07-0 | https://rise.esmap.org/data/files/library/tunisia/Energy%20Efficiency/Tunisia_Decree%20N%C2%B02004-2144%20Energy%20auditing%20-%20Fr.pdf
Law 2009-07 | Air conditioners with a power consumption below 12 kW , Since September 2004, Tunisian law requires the display of an EU-style energy label (with eight classes, the top one representing the recently added EU A+ and A++ classes) in a bilingual version (French and Arabic, and the numbers 1-8 indicating classes instead of letters). From July 2006 onwards, the lowest two energy classes (7 and 8) have been banned from the Tunisian market, followed in July 2007 with the banning of classes 5 and 6, from April 2009 class 4 has been likewise banned from the Tunisian market | Tunisia | Room ACs - Stationary ACs | Mandatory | Comparative Label | Entered into force, Revised | 2009 | 2012 | October 2022 | Electricity |  | National Agency for Energy Conservation (ANME) | Energy Efficiency | https://cprc-clasp.ngo/index.php/policies/law-2009-07 | http://www.profiscal.com/newfisaf/loi/loi_2009-7_af.pdf
Law 2009-07 | 10 CFR 431—Energy Efficiency Program For Certain Commercial And Industrial Equipment | Tunisia | Room ACs - Stationary ACs | Mandatory | Minimum Performance Standard | Entered into force, Revised | 2010 | 2012 | October 2022 | Electricity | 10 CFR 431 and product-specific Subparts | National Agency for Energy Conservation (ANME) | Energy Efficiency | https://cprc-clasp.ngo/index.php/policies/law-2009-07-0 | http://www.profiscal.com/newfisaf/loi/loi_2009-7_af.pdf
LI 2443 Energy Commission Clothes Washing Machines Regulations | This policy includes energy efficiency standards and labeling guidelines for clothes washing machines in Ghana. | Ghana | Washing Machines | Mandatory | Minimum Performance Standard | Entered into force, New | 2022 |  | March 2023 | Electricity |  | Ghana Energy Commission | Energy Efficiency | https://cprc-clasp.ngo/index.php/policies/li-2443-energy-commission-clothes-washing-machines-regulations | https://www.energycom.gov.gh/regulation/regulation-and-codes
LI 2444 Energy Commission Energy Efficiency Standards and Labelling Industrial Fans Regulations | Minimum energy performance regulations and labelling guidelines for industrial fans with an electrical input power between 0.125 - 500 kW or integrated in other energy-related products manufactured in the country or imported into the country for display, sale, or use. | Ghana | Industrial Fans | Mandatory | Minimum Performance Standard | Entered into force, New | 2022 |  | March 2023 | Electricity |  | Ghana Energy Commission | Energy Efficiency | https://cprc-clasp.ngo/index.php/policies/li-2444-energy-commission-energy-efficiency-standards-and-labelling-industrial-fans | https://www.energycom.gov.gh/regulation/regulation-and-codes
LI 2445 Energy Commission (Energy Efficiency Standards and Labelling) (Rice Cookers) Regulations, 2022 | These regulations apply a rice cooker manufactured in the country or imported into the country for display, sale, or use that has a rated power not exceeding two thousand watts, voltage not exceeding two hundred and fifty volts, and volume not exceeding ten litres. | Ghana | Rice Cookers | Mandatory | Minimum Performance Standard | Entered into force, New | 2022 |  | March 2023 | Electricity |  | Ghana Energy Commission | Energy Efficiency | https://cprc-clasp.ngo/index.php/policies/li-2445-energy-commission-energy-efficiency-standards-and-labelling-rice-cookers | https://www.energycom.gov.gh/regulation/regulation-and-codes
LI 2446 Energy Commission (Energy Efficiency Standards and Labelling) (Computers) Regulations, 2022 | These regulations apply to a computer, manufactured in the country or imported into the country for display, sale or use as a desktop computer, notebook computer, a workstation, or a computer server. | Ghana | Computers | Mandatory | Minimum Performance Standard | Entered into force, New | 2022 |  | March 2023 | Electricity |  | Ghana Energy Commission | Energy Efficiency | https://cprc-clasp.ngo/index.php/policies/li-2446-energy-commission-energy-efficiency-standards-and-labelling-computers-regulations | https://www.energycom.gov.gh/regulation/regulation-and-codes
LI 2447 Energy Commission (Energy Efficiency Standards and Labelling) (Set-Top Boxes) Regulations, 2022 | Minimum energy performance standard and labelling guidelines for set-top boxes. These regulations apply to set-top boxes manufactured in the country or imported into the country for display, sale or use, with the ability to be powered directly from the mains alternating current for use as either a simple set-top box, or a complex set-top box. | Ghana | Televisions, Set Top Boxes (STB) | Mandatory | Minimum Performance Standard | Entered into force, New |  |  | May 2023 | Electricity |  | Ghana Energy Commission | Energy Efficiency | https://cprc-clasp.ngo/index.php/policies/li-2447-energy-commission-energy-efficiency-standards-and-labelling-set-top-boxes | https://www.energycom.gov.gh/regulation/regulation-and-codes
LI 2448 Energy Commission (Energy Efficiency Standards and Labelling) (Ventilating Fans) Regulations, 2022 | These regulations apply to a ventilating fan or unit with an individual fan electric power input of less than 125 W manufactured in the country or imported into the country for display, sale or use. | Ghana | Space Heating and Space Cooling, Ventilation | Mandatory | Minimum Performance Standard | Entered into force, New | 2022 |  | May 2023 | Electricity |  | Ghana Energy Commission | Energy Efficiency | https://cprc-clasp.ngo/index.php/policies/li-2448-energy-commission-energy-efficiency-standards-and-labelling-ventilating-fans | https://www.energycom.gov.gh/regulation/regulation-and-codes
LI 2450 Energy Commission (Energy Efficiency Standards and Labelling) (Microwave Ovens) Regulations, 2022 | These regulations apply to an electric mains-operated microwave oven, manufactured in the country or imported into the country for display, sale or use. These regulations do not apply to microwave ovens which cannot accept a load with a diameter equal or greater than 200mm or heigh of 120mm. | Ghana | Microwaves | Mandatory | Minimum Performance Standard | Entered into force, New | 2022 |  | May 2023 | Electricity |  | Ghana Energy Commission | Energy Efficiency | https://cprc-clasp.ngo/index.php/policies/li-2450-energy-commission-energy-efficiency-standards-and-labelling-microwave-ovens | https://www.energycom.gov.gh/regulation/regulation-and-codes
LI 2451 Energy Commission (Energy Efficiency Standards and Labelling) (Storage Water Heaters) Regulations, 20 | These regulations apply to an electric storage water heater with a storage volume of not more than 500 litres, an electric instantaneous water heater, and a water heater with rated power not exceeding 70kW. | Ghana | Instantaneous Water Heaters, Storage Water Heaters | Mandatory | Minimum Performance Standard | Entered into force, New | 2022 |  | March 2023 | Electricity |  | Ghana Energy Commission | Energy Efficiency | https://cprc-clasp.ngo/index.php/policies/li-2451-energy-commission-energy-efficiency-standards-and-labelling-storage-water-heaters | https://www.energycom.gov.gh/regulation/regulation-and-codes
LI 2452 Renewable Energy (Standards and Labelling) (Renewable Energy Batteries) Regulations, 2022 | These regulations apply to a renewable energy battery manufactured in the country or imported into the country for display, sale, or use, irrespective of size, method of charge or energy system design of the renewable energy battery. | Ghana | Battery Chargers | Mandatory | Minimum Performance Standard | Entered into force, New | 2022 |  | March 2023 | Electricity |  | Ghana Energy Commission | Energy Efficiency | https://cprc-clasp.ngo/index.php/policies/li-2452-renewable-energy-standards-and-labelling-renewable-energy-batteries-regulations | https://www.energycom.gov.gh/regulation/regulation-and-codes
LI 2453 Energy Commission (Energy Efficiency Standards and Labelling) (Public Lighting) Regulations, 2022 | These regulations apply to a lamp or luminaire manufactured in the country or imported into the country for the purpose of public lighting services, for display, sale or use in the country. These regulations do not apply to a lamp or luminaire other than an electric mains-operated lamp or luminaire. | Ghana | Streetlighting | Mandatory | Minimum Performance Standard | Entered into force, New | 2022 |  | March 2023 | Electricity |  | Ghana Energy Commission | Energy Efficiency | https://cprc-clasp.ngo/index.php/policies/li-2453-energy-commission-energy-efficiency-standards-and-labelling-public-lighting | https://www.energycom.gov.gh/regulation/regulation-and-codes
LI 2454 Renewable Energy (Standards and Labelling) (Improved Biomass Cookstoves) Regulations, 2022 | These regulations apply to an improved biomass cookstoves, manufactured in the country or imported into the country for sale, display or use as a domestic cookstove, or an institutional cookstove that uses solid biomass fuels including wood, charcoal, briquette, or pellet. | Ghana | Biomass Stoves | Mandatory | Minimum Performance Standard | Entered into force, New | 2022 |  | March 2023 | Biomass |  | Ghana Energy Commission | Cookstoves | https://cprc-clasp.ngo/index.php/policies/li-2454-renewable-energy-standards-and-labelling-improved-biomass-cookstoves-regulations | https://www.energycom.gov.gh/regulation/regulation-and-codes
LI 2455 Energy Commission (Energy Efficiency Standards and Labelling) (Television Sets) Regulations, 2022 | These regulations apply to a television set or monitor, manufactured in the country or imported into the country for display, sale or use. These regulations do not apply to a rating plate or the equivalent of a rating plate, a digital display and signage, and or non-electric mains operated television or monitor. | Ghana | Televisions | Mandatory | Minimum Performance Standard | Entered into force, New | 2022 |  | March 2023 | Electricity |  | Ghana Energy Commission | Energy Efficiency | https://cprc-clasp.ngo/index.php/policies/li-2455-energy-commission-energy-efficiency-standards-and-labelling-television-sets | https://www.energycom.gov.gh/regulation/regulation-and-codes
LI 2456 Energy Commission (Energy Efficiency Standards and Labelling) (Electric Motors) Regulations, 2022 | These regulations apply to an induction motor whether sold separately or partly integrated in other products that has 2,4,6, or 8 poles; has a rated voltage that's more than 50 V but less than 1000 V; has a rated power output of 0.12 kW up to 1000 kW; is rated to operate at a frequency of 50 Hz; is rated on the basis of continuous duty operation, and; is rated for direct on-line operation. | Ghana | 3-Phase Motors, 1-Phase Motors | Mandatory | Minimum Performance Standard | Entered into force, New | 2022 |  | March 2023 | Electricity |  | Ghana Energy Commission | Energy Efficiency, Industrial Sector | https://cprc-clasp.ngo/index.php/policies/li-2456-energy-commission-energy-efficiency-standards-and-labelling-electric-motors | https://www.energycom.gov.gh/regulation/regulation-and-codes
LI 2457 Energy Commission (Energy Efficiency Standards and Labelling) (Electric Kettles) Regulations, 2022 | These regulations apply to kettles with a water capacity not exceeding 2.5 litres, manufactured in the country or imported into the country for display, sale or use. | Ghana | Electric Kettles | Mandatory | Minimum Performance Standard | Entered into force, New | 2022 |  | March 2023 | Electricity |  | Ghana Energy Commission | Energy Efficiency | https://cprc-clasp.ngo/index.php/policies/li-2457-energy-commission-energy-efficiency-standards-and-labelling-electric-kettles | https://www.energycom.gov.gh/regulation/regulation-and-codes
LI 2458 Energy Commission (Energy Efficiency Standards and Labelling) (Air conditioners) Regulations, 2022 | These regulations apply to an air conditioning product, manufactured in the country or imported into the country for display, sale or use. These regulations apply to a single-phase and three-phase AC, multi-split outdoor unit and single split outdoor unit that has a rated full capacity of 65kW or less and is designed for human comfort. | Ghana | Space Heating and Space Cooling, Air Conditioning | Mandatory | Minimum Performance Standard | Entered into force, New | 2022 |  | March 2023 | Electricity |  | Ghana Energy Commission | Energy Efficiency | https://cprc-clasp.ngo/index.php/policies/li-2458-energy-commission-energy-efficiency-standards-and-labelling-air-conditioners | https://www.energycom.gov.gh/regulation/regulation-and-codes
LI 2459 Energy Commission (Energy Efficiency Standards and Labelling) (Distribution Transformers) Regulations, 2022 | These regulations apply to a distributor transformer manufactured in the country or imported to the country for display, sale or use. | Ghana | Power Transformers | Mandatory | Minimum Performance Standard | Entered into force, New | 2022 |  | March 2023 | Electricity |  | Ghana Energy Commission | Energy Efficiency | https://cprc-clasp.ngo/index.php/policies/li-2459-energy-commission-energy-efficiency-standards-and-labelling-distribution | https://www.energycom.gov.gh/regulation/regulation-and-codes
LI 2460 Energy Commission (Energy Efficiency Standards and Labelling) (Comfort Fans) Regulations, 2022 | These regulations apply to comfort fans with an electric power input not exceeding 125W, manufactured in the country or imported into the country for display, sale, or use. | Ghana | Ceiling Fans, Window Fans, Portable Fans | Mandatory | Minimum Performance Standard | Entered into force, New | 2022 |  | March 2023 | Electricity |  | Ghana Energy Commission | Energy Efficiency | https://cprc-clasp.ngo/index.php/policies/li-2460-energy-commission-energy-efficiency-standards-and-labelling-comfort-fans | https://www.energycom.gov.gh/regulation/regulation-and-codes
LS IEC 62257-9-8: 2020 | Quality standards for standalone off-grid solar products (pico-PV and SHS kits) up to 350 Wp. | Liberia | Renewable Energy Systems, Solar Energy Kits | Mandatory | Quality Standard | Entered into force, New | 2022 |  | June 2022 | Solar | IEC TS 62257-9-5 | National Standards Laboratory of Liberia | Energy Efficiency, Off-Grid | https://cprc-clasp.ngo/index.php/node/1799 | https://www.iec.ch/dyn/www/f?p=103:36:202048646803578::::FSP_ORG_ID,FSP_LANG_ID:20060,25
Malawi standard for pico-solar and SHS kits (IEC TS 62257-9-8) | This policy applies to off-grid renewable energy products with batteries and solar modules with DC system voltages not exceeding 35 V and peak power ratings not exceeding 350 W. | Malawi | Solar Energy Kits | Mandatory | Quality Standard | Entered into force, New | 2022 |  | November 2023 | Electricity | MS IEC TS 62257-9-8 | Malawi Bureau of Standards (MBS) | Energy Efficiency, Off-Grid | https://cprc-clasp.ngo/index.php/policies/malawi-standard-pico-solar-and-shs-kits-iec-ts-62257-9-8 | https://nam10.safelinks.protection.outlook.com/?url=https%3A%2F%2Fwww.iec.ch%2Fdyn%2Fwww%2Ff%3Fp%3D103%3A36%3A112914829377027%3A%3A%3A%3AFSP_ORG_ID%2CFSP_LANG_ID%3A1090%2C25&data=05%7C01%7Clboucher%40clasp.ngo%7C991380eb2ddc4597b0bd08dbd6ffa68d%7C893cf7999fee4d2a8d71655b7b1e53d2%7C0%7C0%7C638340165728696357%7CUnknown%7CTWFpbGZsb3d8eyJWIjoiMC4wLjAwMDAiLCJQIjoiV2luMzIiLCJBTiI6Ik1haWwiLCJXVCI6Mn0%3D%7C3000%7C%7C%7C&sdata=BRfwqZ8YWSBCwfEf9yfxjELTLNVh5Efnf5BHKmWv9cw%3D&reserved=0
MEPS and labeling schemes for air conditioners | Information not available | Seychelles | Room ACs - Stationary ACs | Mandatory | Comparative Label, Minimum Performance Standard | Under development |  |  | October 2019 | Electricity |  | Energy Commission | Energy Efficiency | https://cprc-clasp.ngo/index.php/policies/meps-and-labeling-schemes-air-conditioners-0 | http://www.seychellesnewsagency.com/articles/8216/Seychelles+mandates+new+appliances+to+meet+energy+efficient+standards+in+%23, http://www.seychellesnewsagency.com/articles/10688/Pro-environment+legislation+in+Seychelles+will+demand+energy+efficient+applia----http://www.seychellesnewsagency.com/articles/8216/Seychelles+mandates+new+appliances+to+meet+energy+efficient+standards+in+%22, http://www.seychellesnewsagency.com/articles/10688/Pro-environment+legislation+in+Seychelles+will+demand+energy+efficient+applia
MEPS and labeling schemes for bulbs | Information not available | Seychelles | Directional Lamps | Mandatory | Comparative Label, Minimum Performance Standard | Under development |  |  | October 2019 | Electricity |  | Energy Commission | Energy Efficiency | https://cprc-clasp.ngo/index.php/policies/meps-and-labeling-schemes-bulbs | http://www.seychellesnewsagency.com/articles/8216/Seychelles+mandates+new+appliances+to+meet+energy+efficient+standards+in+%20, http://www.seychellesnewsagency.com/articles/10688/Pro-environment+legislation+in+Seychelles+will+demand+energy+efficient+applia----http://www.seychellesnewsagency.com/articles/8216/Seychelles+mandates+new+appliances+to+meet+energy+efficient+standards+in+%20 ; http://www.seychellesnewsagency.com/articles/10688/Pro-environment+legislation+in+Seychelles+will+demand+energy+efficient+appli
MEPS and labeling schemes for electric water heaters | Information not available | Seychelles | Storage Water Heaters | Mandatory | Comparative Label, Minimum Performance Standard | Under development |  |  | October 2019 | Electricity |  | Energy Commission | Energy Efficiency | https://cprc-clasp.ngo/index.php/policies/meps-and-labeling-schemes-electric-water-heaters | http://www.seychellesnewsagency.com/articles/8216/Seychelles+mandates+new+appliances+to+meet+energy+efficient+standards+in+%25, http://www.seychellesnewsagency.com/articles/10688/Pro-environment+legislation+in+Seychelles+will+demand+energy+efficient+applia----http://www.seychellesnewsagency.com/articles/8216/Seychelles+mandates+new+appliances+to+meet+energy+efficient+standards+in+%24,
MEPS and labeling schemes for freezers and refrigerators | Information not available | Seychelles | Freezers-only, Refrigerators-Freezers | Mandatory | Comparative Label, Minimum Performance Standard | Under development |  |  | October 2019 | Electricity |  | Energy Commission | Energy Efficiency | https://cprc-clasp.ngo/index.php/policies/meps-and-labeling-schemes-freezers-and-refrigerators | http://www.seychellesnewsagency.com/articles/8216/Seychelles+mandates+new+appliances+to+meet+energy+efficient+standards+in+%20, http://www.seychellesnewsagency.com/articles/10688/Pro-environment+legislation+in+Seychelles+will+demand+energy+efficient+applia----http://www.seychellesnewsagency.com/articles/8216/Seychelles+mandates+new+appliances+to+meet+energy+efficient+standards+in+%21 ,----http://www.seychellesnewsagency.com/articles/8216/Seychelles+mandates+new+appliances+to+meet+energy+efficient+standards+in+%20, http://www.seychellesnewsagency.com/articles/10688/Pro-environment+legislation+in+Seychelles+will+demand+energy+efficient+appli
MEPS and labeling schemes for washing machines | Information not available | Seychelles | Washing Machines | Mandatory | Comparative Label, Minimum Performance Standard | Under development |  |  | October 2019 | Electricity |  | Energy Commission | Energy Efficiency | https://cprc-clasp.ngo/index.php/policies/meps-and-labeling-schemes-washing-machines | http://www.seychellesnewsagency.com/articles/8216/Seychelles+mandates+new+appliances+to+meet+energy+efficient+standards+in+%27 , http://www.seychellesnewsagency.com/articles/10688/Pro-environment+legislation+in+Seychelles+will+demand+energy+efficient+appli----http://www.seychellesnewsagency.com/articles/8216/Seychelles+mandates+new+appliances+to+meet+energy+efficient+standards+in+%26,
MEPS for air conditioners | Air conditioners for domestic use , with a cooling capacity less than 12kW. Air-to-water and water-water appliances are excluded | Algeria | Room ACs - Stationary ACs, Portable ACs | Mandatory | Minimum Performance Standard | Entered into force, New | 2010 |  | October 2019 | Electricity |  | Agence Nationale pour la Promotion et la Rationalisation de l'Utilisation de l'… | Energy Efficiency | https://cprc-clasp.ngo/index.php/policies/meps-air-conditioners-0 | http://www.rcreee.org/sites/default/files/algeria_ee_fact_sheet_print.pdf
MEPS for lighting products | Incandescent lamps and integrated ballast fluorescent lamps intended to be directly powered by the mains electrical grid. | Algeria | Non-Directional lamps | Mandatory | Minimum Performance Standard | Entered into force, Revised | 2010 | 2010 | October 2019 | Electricity |  | Agence Nationale pour la Promotion et la Rationalisation de l'Utilisation de l'… | Energy Efficiency | https://cprc-clasp.ngo/index.php/policies/meps-lighting-products | http://www.rcreee.org/sites/default/files/algeria_ee_fact_sheet_print.pdf
MEPS for refrigerators, freezers and combined equipment | Refrigerators, freezers and combined appliances for domestic usage that run on electricity | Algeria | Refrigerators-Freezers, Freezers-only | Mandatory | Minimum Performance Standard | Entered into force, New | 2010 |  | October 2019 | Electricity |  | Agence Nationale pour la Promotion et la Rationalisation de l'Utilisation de l'… | Energy Efficiency | https://cprc-clasp.ngo/index.php/policies/meps-refrigerators-freezers-and-combined-equipment | http://www.rcreee.org/sites/default/files/algeria_ee_fact_sheet_print.pdf
Minimum energy performance standard(MEPS) and labelling for clay plate resistor based electric injera mitad | This Ethiopian Minimum Energy Performance Standard and label grading applies to clay plate resistor | Ethiopia | Griddles | Mandatory | Minimum Performance Standard | Entered into force, New | 2017 |  | November 2020 | Electricity |  | Ethiopian Standards Agency | Energy Efficiency | https://cprc-clasp.ngo/index.php/policies/minimum-energy-performance-standardmeps-and-labelling-clay-plate-resistor-based-electric | http://eea.gov.et/media/attachments/LAWS%20AND%20REGUALTIONS/Energy%20laws%20and%20regualtions/4-MEPS%20INJER%20MITAD%20%20Ethiopia%20draft%2029-2-2020%20version%20final%20East%20Gate%20(4).pdf
Ministerial Guidelines on Minimum Standard Requirements for Solar Home Systems | Covers stand-alone photovoltaic power systems; defines the minimum service level energy requirements for an off-grid solar home system; cover the corresponding minimum requirements for the off-grid solar home system accessories such as Lamps, Cables, Batteries, Solar Photovoltaic Panel, Charge controller, installation requirements and other accessories required for off-grid solar home system installation to ensure safety of end users and quality of the system as well as quality of service. | Rwanda | Solar Energy Kits | Mandatory | Quality Standard | Entered into force, Revised | 2019 | 2022 | March 2022 | Solar | IEC TS 62257-9-5 | Rwanda Ministry of Infrastructure | Energy Efficiency, Off-Grid | https://cprc-clasp.ngo/index.php/policies/ministerial-guidelines-minimum-standard-requirements-solar-home-systems | https://www.mininfra.gov.rw/fileadmin/user_upload/Mininfra/Documents/Energy_Docs/Ministerial_Guidelines_on_minimum_requirements_for_solar_home_systems.pdf
MS: 201:2012 Energy efficiency and labelling requirement-Household refrigerating appliances | This standard covers the energy efficiency and labelling requirement for household refrigerating applliances | Mauritius | Wine Chillers, Refrigerators-Freezers, Freezers-only | Mandatory | Minimum Performance Standard | Entered into force, New | 2012 |  | November 2020 | Electricity | MS 201 | Energy Efficiency Management Office | Energy Efficiency | https://cprc-clasp.ngo/index.php/policies/ms-2012012-energy-efficiency-and-labelling-requirement-household-refrigerating-appliances | http://mauritianstandards.com/import-std-676/
MS: 204:2015 Energy efficiency and labelling requirement-Domestic Ovens and Range hoods | This standard covers the energy efficiency and labelling requirement for household refrigerating applliances | Mauritius | Ovens | Mandatory | Minimum Performance Standard | Entered into force, New | 2015 |  | November 2020 | Electricity | MS 204 | Energy Efficiency Management Office | Energy Efficiency | https://cprc-clasp.ngo/index.php/policies/ms-2042015-energy-efficiency-and-labelling-requirement-domestic-ovens-and-range-hoods | http://mauritianstandards.com/import-std-679/
MS: 205:2011 Energy efficiency and labelling requirement-Household electric dishwasher | This standard covers the energy efficiency and labelling requirement for dishwasher | Mauritius | Dishwashers | Mandatory | Minimum Performance Standard | Entered into force, New | 2011 |  | November 2020 | Electricity | MS 205 | Energy Efficiency Management Office | Energy Efficiency | https://cprc-clasp.ngo/index.php/policies/ms-2052011-energy-efficiency-and-labelling-requirement-household-electric-dishwasher | http://mauritianstandards.com/import-std-680/
National Regulator for Compulsory Specifications Act: Compulsory Specification for Efficiency Requirements of Electric Motors (VC 9113) | This compulsory specification will cover electric motors with the following parameters: 0.75kW-375kW motors, including those with variable speed drives, including 2, 4, 6, and 8 pole motors. The regulation specifies that electric motors meeting these requirements must have a minimum efficiency class of IE3 as specified in IEC 60034-30-1. | South Africa | Motors | Mandatory | Minimum Performance Standard | New | 2024 |  | June 2024 | Electricity | IEC 60034-30-1 | National Regulator for Compulsory Specification (NRCS) | Energy Efficiency | https://cprc-clasp.ngo/index.php/policies/national-regulator-compulsory-specifications-act-compulsory-specification-efficiency | https://www.gov.za/documents/notices/national-regulator-compulsory-specifications-act-compulsory-specification-85
NIS 1209-1:2024 Minimum Energy Performance Standard - Lighting - Part 1: Lamps | This standard specifies the energy labelling requirements and the minimum energy performance standard (MEPS) requirements for lamps used in general lighting services and tubular lamps. Lamps covered in this standard include those used in general lighting services (GLS), which refers to Tungsten Filament Lamps, Compact Florescent Lamps (CFL), and Light Emitting Diode (LED) Lamps, as well as LED and fluorescent tubes of rated voltage not exceeding 300V. | Nigeria | Lamps | Mandatory | Comparative Label, Minimum Performance Standard | New | 2024 |  | May 2025 | Electricity | NIS IEC 60064 , NIS IEC 60357 , NIS IEC 60969 , NIS IEC 60081 , NIS IEC 62612 , NIS IEC 62717 , NIS IEC 63103 , NIS IEC 61000-4-11 , NIS IEC 61000-4-5 , NIS IEC 60901 , NIS IEC TR 61547-1 , NIS IEC TR 63158 , NIS CISPR 15 , NIS IEC 61547 , NIS IEC 61000-4-7; NIS IEC 61000-3-2 | Standards Council of Nigeria | Energy Efficiency | https://cprc-clasp.ngo/index.php/policies/nis-1209-12024-minimum-energy-performance-standard-lighting-part-1-lamps | https://library.son.gov.ng/?g=elect&s=5&t=groups-opac
NIS 1209-1:2024 Minimum Energy Performance Standard - Lighting - Part 2: Luminaires | This standard specifies the minimum energy performance standard (MEPS), functional performance and energy labelling requirements for luminaires, including both indoor and outdoor / streetlight luminaires, such as indoor ambient luminaires, linear batten luminaires, linear troffer luminaire, downlight luminaires, high-bay luminaires, low-bay luminaires and planer (or plane) luminaires. | Nigeria | Luminaires | Mandatory | Comparative Label, Minimum Performance Standard | Entered into force, New | 2024 |  | May 2025 | Electricity | NIS IEC 62722-2-1 , NIS IEC 62722-2 series , NIS IEC 61000-4-11; NIS IEC 61000-4-5 , NIS IEC 61000-4-7; NIS IEC 61000-3-2 , NIS IEC 61643-11 , IES LM-79 CIE S 025 , NIS IEC TR 61547-1 , NIS IEC TR 63158 , NIS CISPR 15 , NIS IEC 61547 | Standards Council of Nigeria | Energy Efficiency | https://cprc-clasp.ngo/index.php/policies/nis-1209-12024-minimum-energy-performance-standard-lighting-part-2-luminaires | https://library.son.gov.ng/?g=elect&s=5&t=groups-opac
NIS 942:2017 Minimum Energy Performance Standards (MEPS) and labels for Refrigerators (2017) | Energy efficiency class: https://son.gov.ng/wp-content/uploads/2026/05/SON-Mandatory-Energy-Labelling-Scheme-Guideline_Ver.-1.1.pdf | Nigeria | Refrigerators-Freezers | Mandatory | Comparative Label, Minimum Performance Standard | New | 2017 |  | December 2025 | Electricity |  | Standards Council of Nigeria | Energy Efficiency | https://cprc-clasp.ngo/index.php/policies/nis-9422017-minimum-energy-performance-standards-meps-and-labels-refrigerators-2017 | https://nnsdp.son.gov.ng/search?q=refrigerator
NIS 943:2017 Minimum Energy Performance Standards (MEPS) and Labels for Air Conditioners (2017) |  | Nigeria | Room ACs - Stationary ACs | Mandatory | Comparative Label, Minimum Performance Standard | New | 2017 |  | December 2025 | Electricity |  | Standards Council of Nigeria | Energy Efficiency | https://cprc-clasp.ngo/index.php/policies/nis-9432017-minimum-energy-performance-standards-meps-and-labels-air-conditioners-2017 | https://library.son.gov.ng/?g=elect&s=5&t=groups-opac
NIS IEC 62717:2015, LED modules for general lighting – Performance requirements | Specifies the performance requirements for LED modules, together with the test methods and conditions, required to show compliance with this standard. | Nigeria | Lighting | Mandatory | Minimum Performance Standard, Quality Standard | Entered into force, New | 2018 |  | March 2022 | Electricity | IEC 60050-845:1987, International Electrotechnical Vocabulary – Chapter 845: Lighting , IEC 60068-2-14, Environmental testing – Part 2-14: Tests – Test N: Change of temperature , IEC 60068-3-5:2001, Environmental testing – Part 3-5: Supporting documentation and guidance – Confirmation of the performance of temperature chambers , IEC 60081, Double-capped fluorescent lamps – Performance specifications , IEC 61000-3-2:2005, Electromagnetic compatibility (EMC) – Part 3-2: Limits – Limits for harmonic current emissions (equipment input current ≤ 16 A per phase) IEC 61000-3-2:2005/AMD 1:2008 IEC 61000-3-2:2005/AMD 2:2009 , IEC 61000-4-7, Electromagnetic compatibility (EMC) – Part 4-7: Testing and measurement techniques – General guide on harmonics and interharmonics measurements and instrumentation, for power supply systems and equipment connected thereto , IEC TR 61341, Method of measurement of centre beam intensity and beam angle(s) of reflector lamps , IEC 61347-2-13, Lamp controlgear – Part 2-13: Particular requirements for d.c. or a.c. supplied electronic controlgear for LED modules , IEC 62031:2008, LED modules for general lighting – Safety specifications , IEC 62504, General lighting – Light emitting diode (LED) products and related equipment –Terms and definitions , CIE 13.3:1995, Method of measuring and specifying colour rendering properties of light sources , CIE 177:2007, Colour rendering of white LED light sources , CIE S 025/E:2015, Test Method for LED Lamps, LED Luminaires and LED Modules , ANSI/IES LM-80-15, Approved Method: Measuring Luminous Flux and Color Maintenance of LED Packages, Arrays and Modules | Standards Organization of Nigeria (SON) | Energy Efficiency | https://cprc-clasp.ngo/index.php/policies/nis-iec-627172015-led-modules-general-lighting-performance-requirements | https://standards.lawnigeria.com/2018/08/31/standards-of-nigeria/
ORDINANCE NO. 2022-447 | This policy requires all residential construction additions, alterations, repairs, and/or accessory dwelling unit conversions that do not meet the definition of newly constructed that include the installation of a new or replacement, upgrade or relocation of an existing air conditioning condensing unit to require a reverse cycle air conditioning condensing unit (heat pump). This policy entered into effect on January 1, 2023, and applies to the town of Portola Valley, California only. | California | Heat Pumps, Air Conditioning | Mandatory | Building Code | Entered into force, New | 2022 |  | February 2024 | Electricity |  | Town of Portola Valley | AC-to-heat pump | https://cprc-clasp.ngo/index.php/policies/ordinance-no-2022-447 | https://library.municode.com/ca/portola_valley/ordinances/code_of_ordinances?nodeId=1184430
Quality standards for stand-alone renewable energy products with power ratings less than or equal to 350 W | Standalone off-grid solar products (pico-PV and SHS kits) up to 350 Wp. The source links to a publication from ACE-TAF stating that that the standard was adopted in 2020. | Sierra Leone | Solar Energy Kits | Mandatory | Quality Standard | Entered into force, New | 2020 |  | June 2021 | Solar | IEC TS 62257-9-5 | Sierra Leone Standards Bureau (SLSB) | Energy Efficiency, Off-Grid | https://cprc-clasp.ngo/index.php/policies/quality-standards-stand-alone-renewable-energy-products-power-ratings-less-or-equal-350-w | https://sun-connect-news.org/fileadmin/DATEIEN/Dateien/New/Stand-Alone-Solar-SAS-Market-Update-Sierra-Leone.pdf
Revised Municipal Code of the City and County of Denver Colorado, Sec. 10-20. - Electrification requirements for existing buildings | This policy contains electrification requirements for existing buildings in the city and country of Denver, Colorado. It applies to all commercial buildings and multifamily residential buildings. | Colorado | Heat Pumps, Packaged Terminals, Central ACs | Mandatory | Building Code | Entered into force, Revised | 1982 | 2024 | February 2024 | Electricity, Gas |  | City and County of Denver | AC-to-heat pump | https://cprc-clasp.ngo/index.php/policies/revised-municipal-code-city-and-county-denver-colorado-sec-10-20-electrification | https://library.municode.com/co/denver/codes/code_of_ordinances?nodeId=TITIIREMUCO_CH10BUBURE_ARTIIBUFICO_S10-20ELREEXBU
Rwanda MEPS for Air Conditioners | This is a national cooling strategy establishes minimum energy perfomance standards for cooling equipments( Refrigerators and Air conditioners). | Rwanda | Room ACs - Stationary ACs | Mandatory | Minimum Performance Standard | Under development |  |  | November 2020 | Electricity |  | Rwanda Utilities Regulatory Authority | Energy Efficiency | https://cprc-clasp.ngo/index.php/policies/rwanda-meps-air-conditioners | https://energy-base.org/projects/r-cool-with-coolease-in-rwanda/
Rwanda MEPS for Refrigerators | This is a national cooling strategy establishes minimum energy perfomance standards for cooling equipments( Refrigerators and Air conditioners). | Rwanda | Refrigerators-Freezers | Mandatory | Minimum Performance Standard | Under development |  |  | November 2020 | Electricity |  | Rwanda Utilities Regulatory Authority | Energy Efficiency | https://cprc-clasp.ngo/index.php/policies/rwanda-meps-refrigerators | https://energy-base.org/projects/r-cool-with-coolease-in-rwanda/
Senegalese quality standard for pico-solar products and SHS kits | Standalone off-grid solar products (pico-PV and SHS kits) up to 350 Wp. Products meeting this standard qualify for VAT exemption; Upon adoption of the standard, all products must meet mandatory requirements. | Senegal | Solar Energy Kits | Mandatory | Quality Standard | Entered into force, New | 2021 |  | March 2022 | Solar | IEC TS 62257-9-5 | Senegal Standards Association (ASN) | Energy Efficiency, Off-Grid | https://cprc-clasp.ngo/index.php/policies/senegalese-quality-standard-pico-solar-products-and-shs-kits | https://www.iec.ch/ords/f?p=103:36:714836314153512::::FSP_ORG_ID,FSP_LANG_ID:1113,25
The Energy Act Appliances Energy Performance and Labelling Regulations,2016 | This act specifies the labeling requirements for non-ducted air conditioners, refrigerating appliances, 3 phase caged induction motors, self ballasted lamps, double capped fluorescent lamps, and ballasts for fluorescent lamps. | Kenya | Non-Directional lamps, Directional Lamps, Lighting Controls, 3-Phase Motors, Room ACs - Stationary ACs, Refrigerators-Freezers | Mandatory | Comparative Label, Minimum Performance Standard | Entered into force, New | 2016 |  | October 2025 | Electricity |  | Energy & Petroleum Regulatory Authority (EPRA) | Energy Efficiency, Industrial Sector | https://cprc-clasp.ngo/index.php/policies/energy-act-appliances-energy-performance-and-labelling-regulations2016 | https://www.epra.go.ke/sites/default/files/Documents/The-Energy-Appliances-Energy-Performance-and-Labelling-Regulations-2016.pdf
Togo standard for pico-solar and SHS kits (IEC TS 62257-9-5) | This policy applies to off-grid renewable energy products with batteries and solar modules with DC system voltages not exceeding 35 V and peak power ratings not exceeding 350 W. | Togo | Solar Energy Kits | Mandatory | Quality Standard | Entered into force, New | 2017 |  | October 2023 | Electricity | IEC TS 62257-9-5:2018 | Agence Togolaise de Normalisation | Energy Efficiency, Off-Grid | https://cprc-clasp.ngo/index.php/policies/togo-standard-pico-solar-and-shs-kits-iec-ts-62257-9-5 | entity:node/1349
Togo standard for pico-solar and SHS kits (IEC TS 62257-9-8) | This policy provides baseline requirements for quality, durability, and truth in advertising to protect consumers of off-grid renewable energy products. Evaluation of these requirements is based on tests described in IEC TS 62257-9-5. | Togo | Solar Energy Kits | Mandatory | Quality Standard | Entered into force, New | 2020 |  | October 2023 | Electricity | IEC TS 62257-9-5:2018 | Agence Togolaise de Normalisation | Energy Efficiency, Off-Grid | https://cprc-clasp.ngo/index.php/policies/togo-standard-pico-solar-and-shs-kits-iec-ts-62257-9-8
TZS 1952:2016 Off-grid solar photovoltaic lighting kits - Requirements | standalone off-grid solar products | Tanzania | Solar Energy Kits | Mandatory | Quality Standard | Entered into force, Revised | 2016 | 2017 | November 2020 | Solar | IEC TS 62257-9-5 | Tanzania Bureau of Standards | Energy Efficiency, Off-Grid | https://cprc-clasp.ngo/index.php/policies/tzs-19522016-grid-solar-photovoltaic-lighting-kits-requirements | http://tbs.go.tz/uploads/files/LIST%20OF%20COMPULSORY%20TANZANIA%20STANDARD%20AS%20OF%20AUGUST%202020.pdf
US 902:2011 Self-ballasted lamps for General Lighting Services - Performance requirements | This Uganda Standard specifies the performance requirements; together with the test methods and conditions required to show compliance of tubular fluorescent and other gas-discharge lamps with integrated means for controlling starting and stable operation -self-ballasted lamps; intended for domestic and similar general lighting purposes. | Uganda | Tubular Lamps | Mandatory | Minimum Performance Standard | Entered into force, New | 2011 |  | November 2019 | Electricity |  | Uganda National Bureau of Standards (UNBS) | Energy Efficiency | https://cprc-clasp.ngo/index.php/policies/us-9022011-self-ballasted-lamps-general-lighting-services-performance-requirements | https://webstore.unbs.go.ug/store.php?src=540&preview
US 903-1:2011 Double-capped fluorescent lamps-performance specifications | This Uganda Standard specifies Minimum Energy Performance Standard (MEPS) requirements for double-capped tubular fluorescent lamps with a nominal length of 550 mm to 1500 mm and having nominal lamp wattage of 16 watts or more. This standard covers lamps for general illumination purposes, for use in luminaires and with lamp ballasts connected to a 240 V 50 Hz single phase or similar mains supply. | Uganda | Tubular Lamps | Mandatory | Minimum Performance Standard | Entered into force, New | 2011 |  | November 2019 | Electricity |  | Uganda National Bureau of Standards (UNBS) | Energy Efficiency | https://cprc-clasp.ngo/index.php/policies/us-903-12011-double-capped-fluorescent-lamps-performance-specifications | https://webstore.unbs.go.ug/store.php?src=541&preview
US 904-1:2011 Performance of electrical lighting equipment-ballasts for fluorescent lamps - Part 1: Energy labeling and Minimum Energy Performance Standards requirements | This Uganda Standard specifies requirements for the classification of ballasts for a range of fluorescent lamp types according to their Energy Efficiency Index -EEI- and the form of labeling of the EEI; which is generally shown on the ballast rating plate | Uganda | Fluorescent and HID Lighting | Mandatory | Comparative Label, Minimum Performance Standard | Entered into force, New | 2011 |  | November 2019 | Electricity |  | Uganda National Bureau of Standards (UNBS) | Energy Efficiency | https://cprc-clasp.ngo/index.php/policies/us-904-12011-performance-electrical-lighting-equipment-ballasts-fluorescent-lamps-part-1 | https://webstore.unbs.go.ug/store.php?src=543&preview
US 905-1:2011 Rotating electrical machines - General requirements - Part 1: Three phase cage induction motors - High efficiency and Minimum Energy Performance Standards requirement | This Uganda Standard applies to three-phase cage induction motors with ratings from 0.73 kW and up to but not including 185 kW. The scope covers motors of rated voltages up to 1100 V a.c | Uganda | 3-Phase Motors | Mandatory | Minimum Performance Standard | Entered into force, New | 2011 |  | November 2020 | Electricity |  | Uganda National Bureau of Standards (UNBS) | Energy Efficiency, Industrial Sector | https://cprc-clasp.ngo/index.php/policies/us-905-12011-rotating-electrical-machines-general-requirements-part-1-three-phase-cage | https://webstore.unbs.go.ug/store.php?src=1760&preview
US IEC 62257-9-8: 2020 | Standalone off-grid solar products (pico-PV and SHS kits) up to 350 Wp. | Uganda | Solar Energy Kits | Mandatory | Quality Standard | Entered into force, New | 2021 |  | June 2021 | Solar | IEC TS 62257-9-5 | Uganda National Bureau of Standards (UNBS) | Energy Efficiency, Off-Grid | https://cprc-clasp.ngo/index.php/policies/us-iec-62257-9-8-2020 | https://webstore.unbs.go.ug//store.php?src=4427&preview
US900-1-2011 Performance of household electrical appliances refrigerating appliances- Part 1 Energy labeling and MEPs requirements | This Uganda Standard specifies the energy labeling and Minimum Energy Performance Standard requirements for vapour compression refrigerating appliances that can be connected to mains power and which are within the scope of US 900-2. Such refrigerating appliances that are used in the commercial sector are included within the scope. | Uganda | Refrigerators-Freezers, Freezers-only | Mandatory | Comparative Label, Minimum Performance Standard | Entered into force, New | 2011 |  | November 2020 | Electricity | US900-2:2011 | Uganda National Bureau of Standards (UNBS) | Energy Efficiency, Industrial Sector | https://cprc-clasp.ngo/index.php/policies/us900-1-2011-performance-household-electrical-appliances-refrigerating-appliances-part-1 | https://webstore.unbs.go.ug/store.php?src=539&preview
VC 8043 Incandescent Lamps | This compulsory specification covers the requirements for safety; performance and quality of incandescent lamps intended for domestic and general lighting service; having: A power rating up to and including 1500 W; Rated voltage up to 250 V; Caps of any type- material- shape- and finish. | South Africa | Non-Directional lamps | Mandatory | Minimum Performance Standard | Entered into force, Revised | 2010 | 2014 | September 2022 | Electricity | SANS 60064 , SANS 60357 , SANS 60432 | National Regulator for Compulsory Specification (NRCS) | Energy Efficiency | https://cprc-clasp.ngo/index.php/policies/vc-8043-incandescent-lamps | https://www.nrcs.org.za/CompulsarySpecExtended/VC%208043.pdf
VC 9006 Hot Water Storage Tanks for Domestic Use | This specification covers the requirements for hot water storage tanks for domestic use. It includes fixed electrical storage water heaters; stand-alone water heaters and water containers with or without heat exchangers or heating jackets intended for use in solar heating and heat pump applications; and tanks used for storage of hot water only. | South Africa | Storage Water Heaters | Mandatory | Comparative Label, Minimum Performance Standard | Entered into force, New | 2014 |  | September 2022 | Electricity | SANS 151 | National Regulator for Compulsory Specification (NRCS) | Energy Efficiency | https://cprc-clasp.ngo/index.php/policies/vc-9006-hot-water-storage-tanks-domestic-use | https://www.nrcs.org.za/CompulsarySpecExtended/VC%209006%20Supplement.pdf
VC 9008 | This compulsory specification covers energy efficiency requirements and energy efficiency labeling of the following electrical and electronic appliances: air conditioners not exceeding 7.1KW cooling capacity, audio and video equipment including television sets (not covered by labeling), dishwashers, electric ovens, refrigerators, freezers, tumble dryers, washer dryers, and washing machines. | South Africa | Televisions, Set Top Boxes (STB), Ovens, Dishwashers, Clothes Dryers, Washer and Dryers, Washing Machines, Room ACs - Stationary ACs, Refrigerators-Freezers, Freezers-only | Mandatory | Comparative Label, Minimum Performance Standard | Entered into force, Revised | 2012 | 2014 | September 2022 | Electricity | SANS 941:2014 | National Regulator for Compulsory Specification (NRCS) | Energy Efficiency | https://cprc-clasp.ngo/index.php/policies/vc-9008 | https://www.nrcs.org.za/CompulsarySpecExtended/VC%209008%20Supplement.pdf
VC 9091 Fluorescent Lamps | This compulsory specification covers the safety; efficacy performance; life and interchangeability requirements for single-capped tubular fluorescent lamps with integrated means for controlling starting and stable operation- self-ballasted lamps- and non-self-ballasted single-capped tubular fluorescent lamps; intended for general lighting purposes that have: a rated wattage up to 60W; a rated voltage of 100 to 250 V a.c.; and 2G7 2GX7 GR8 2G10 G10q GR10q GX10q GY10q 2G11 2GX11 GR14q G23 GX23 G24 GX24 GX24q G24d GX32 and Edison screw or Bayonet caps. | South Africa | Tubular Lamps | Mandatory | Minimum Performance Standard | Entered into force, Revised | 2012 | 2014 | September 2022 | Electricity | Annex AA of SANS 60901; or Annex AA of SANS 60969 , SANS 61199 , SANS 60968 | National Regulator for Compulsory Specification (NRCS) | Energy Efficiency | https://cprc-clasp.ngo/index.php/policies/vc-9091-fluorescent-lamps | https://www.nrcs.org.za/CompulsarySpecExtended/VC%209091.pdf