## Policy Search
Policy | Description | Geography | Products Type | Policy Approach | Policy Instrument | Policy Status | Adopted | Revised | Updated by CLASP | Fuel Types | Test Method Applied | Responsible Agency | Related Topics | Permalink | Source
10 CFR 431—Energy Efficiency Program For Certain Commercial And Industrial Equipment | Commercial warm air furnace means a warm air furnace that is industrial equipment and that has a capacity -rated maximum input- of 225000 Btu per hour or more. A warm air furnace is defined as a self-contained oil-fired or gas-fired furnace designed to supply heated air through ducts to spaces that require it and includes combination warm air furnace or electric air conditioning units but does not include unit heaters and duct furnaces. | United States of America* | Washing Machines, Streetlighting, Air Compressors, 3-Phase Motors, 1-Phase Motors, Heat Pumps, Boilers and Furnaces, Portable ACs, Packaged Terminals, Central ACs, Instantaneous Water Heaters, Storage Water Heaters, Building Circulator Pumps, Pump Systems, Pool Pumps, Power Transformers, Walk-In Coolers and Freezers, Refrigerators-Freezers, Refrigerated Vending Machines, Ice Machines, Freezers-only | Mandatory | Minimum Performance Standard | Entered into force, Revised | 1994 | 2023 | December 2020 | Electricity | 10 CFR 431 and product-specific Subparts | U.S. Department of Energy | Energy Efficiency, Industrial Sector | https://cprc-clasp.ngo/index.php/policies/10-cfr-431-energy-efficiency-program-certain-commercial-and-industrial-equipment | https://www.ecfr.gov/current/title-10/chapter-II/subchapter-D/part-431
ISIRI 10634 Fans- Technical Specifications and Test Methods for Energy Consumption and Energy Labeling Instructions | Fans with capacity of 170-3500 m3 per h. Does not cover ceiling fans or portable fans. | Iran | Industrial Fans | Mandatory | Comparative Label, Minimum Performance Standard | Entered into force, Revised | 2008 | 2010 | January 2016 | Electricity | ANSI/ASHRAE 51-1999 (AMCA Standard 210-99 ANSI approved) | Institute of Standards and Industrial Research of Iran (ISIRI) | Energy Efficiency, Industrial Sector | https://cprc-clasp.ngo/index.php/policies/isiri-10634-fans-technical-specifications-and-test-methods-energy-consumption-and-energy | http://isiri.gov.ir/portal/home/?135546/%D8%A7%D8%B7%D9%84%D8%A7%D8%B9%D8%A7%D8%AA-%D9%85%D8%B1%D8%A8%D9%88%D8%B7-%D8%A8%D9%87-%D8%A7%D8%B3%D8%AA%D8%A7%D9%86%D8%AF%D8%A7%D8%B1%D8%AF%D9%87%D8%A7%DB%8C-%D8%A8%D8%B1%DA%86%D8%B3%D8%A8-%D8%A7%D9%86%D8%B1%DA%98%
ISIRI 10635: 2008, Wet Cooling Towers, Technical Specifications and Test Methods for Energy Consumption and Energy Labeling Instructions | Applicable to wet cooling towers with capacity of 800 tons. Does not include cooling towers with natural flow | Iran | Water Coolers | Mandatory | Comparative Label, Minimum Performance Standard | Entered into force, Revised | 2002 | 2008 | January 2016 | Electricity | ISIRI 4514 (1998), BS EN 13741 (2003), BS 4485-part2 (1988), CTI ATC 105 (2000) | Institute of Standards and Industrial Research of Iran (ISIRI) | Energy Efficiency, Industrial Sector | https://cprc-clasp.ngo/index.php/policies/isiri-10635-2008-wet-cooling-towers-technical-specifications-and-test-methods-energy | http://isiri.gov.ir/portal/home/?135546/%D8%A7%D8%B7%D9%84%D8%A7%D8%B9%D8%A7%D8%AA-%D9%85%D8%B1%D8%A8%D9%88%D8%B7-%D8%A8%D9%87-%D8%A7%D8%B3%D8%AA%D8%A7%D9%86%D8%AF%D8%A7%D8%B1%D8%AF%D9%87%D8%A7%DB%8C-%D8%A8%D8%B1%DA%86%D8%B3%D8%A8-%D8%A7%D9%86%D8%B1%DA%98%
ISIRI 11574 Central Station Air Handling Units-Specification and Test Methids for Energy Consumption | This policy covers air units with capacity of 3570m3/h to 34000m3/h. | Iran | Central ACs | Mandatory | Minimum Performance Standard | Entered into force, New | 2009 |  | January 2016 | Electricity | ARI 430-1999, ANSI/AMCA210/ASHRAE 51-2007, ARI 410-2001, ARI 410-2000 | Institute of Standards and Industrial Research of Iran (ISIRI) | Energy Efficiency, Industrial Sector | https://cprc-clasp.ngo/index.php/policies/isiri-11574-central-station-air-handling-units-specification-and-test-methids-energy | http://isiri.gov.ir/portal/home/?135546/%D8%A7%D8%B7%D9%84%D8%A7%D8%B9%D8%A7%D8%AA-%D9%85%D8%B1%D8%A8%D9%88%D8%B7-%D8%A8%D9%87-%D8%A7%D8%B3%D8%AA%D8%A7%D9%86%D8%AF%D8%A7%D8%B1%D8%AF%D9%87%D8%A7%DB%8C-%D8%A8%D8%B1%DA%86%D8%B3%D8%A8-%D8%A7%D9%86%D8%B1%DA%98%
ISIRI 12885, 1st Edition- technical specification and test method for energy consumption and energy labeling instruction | Gas fired forced convection air heaters for space heating not exceeding a net heat input of 300 kW | Iran | Boilers and Furnaces | Mandatory | Minimum Performance Standard | Entered into force, Revised | 1998 | 2009 | January 2016 | Gas | BS EN 1020 1998, AS 4553& AG 103 2000: | Institute of Standards and Industrial Research of Iran (ISIRI) | Energy Efficiency, Industrial Sector | https://cprc-clasp.ngo/index.php/policies/isiri-12885-1st-edition-technical-specification-and-test-method-energy-consumption-and | http://isiri.gov.ir/portal/home/?135546/%D8%A7%D8%B7%D9%84%D8%A7%D8%B9%D8%A7%D8%AA-%D9%85%D8%B1%D8%A8%D9%88%D8%B7-%D8%A8%D9%87-%D8%A7%D8%B3%D8%AA%D8%A7%D9%86%D8%AF%D8%A7%D8%B1%D8%AF%D9%87%D8%A7%DB%8C-%D8%A8%D8%B1%DA%86%D8%B3%D8%A8-%D8%A7%D9%86%D8%B1%DA%98%
ISIRI 13368 Energy Consumption Criteria for Oil Distribution Transformers | Three Phases oil transformers, less than 36kVA and 25kVA up to 2500kVA ,50Hz | Iran | Power Transformers | Mandatory | Minimum Performance Standard | Entered into force, Revised | 2012 | 2012 | January 2016 | Electricity | IEC 60071-1, 2011, IEC 60071-2, 2011 | Institute of Standards and Industrial Research of Iran (ISIRI) | Energy Efficiency, Industrial Sector | https://cprc-clasp.ngo/index.php/policies/isiri-13368-energy-consumption-criteria-oil-distribution-transformers | http://isiri.gov.ir/portal/home/?135546/%D8%A7%D8%B7%D9%84%D8%A7%D8%B9%D8%A7%D8%AA-%D9%85%D8%B1%D8%A8%D9%88%D8%B7-%D8%A8%D9%87-%D8%A7%D8%B3%D8%AA%D8%A7%D9%86%D8%AF%D8%A7%D8%B1%D8%AF%D9%87%D8%A7%DB%8C-%D8%A8%D8%B1%DA%86%D8%B3%D8%A8-%D8%A7%D9%86%D8%B1%DA%98%
ISIRI 7817-2, 1st Edition, Centrifugal, mixed flow and axial pumps - Method for measuring of energy consumption and energy labeling instructions | Centrifugal, mixed flow and axial pumps | Iran | Pumps Other | Mandatory | Comparative Label, Minimum Performance Standard | Entered into force, Revised | 2002 | 2002 | January 2016 | Electricity | ISO-2548 (Class C) | Institute of Standards and Industrial Research of Iran (ISIRI) | Energy Efficiency, Industrial Sector | https://cprc-clasp.ngo/index.php/policies/isiri-7817-2-1st-edition-centrifugal-mixed-flow-and-axial-pumps-method-measuring-energy | http://isiri.gov.ir/portal/home/?135546/%D8%A7%D8%B7%D9%84%D8%A7%D8%B9%D8%A7%D8%AA-%D9%85%D8%B1%D8%A8%D9%88%D8%B7-%D8%A8%D9%87-%D8%A7%D8%B3%D8%AA%D8%A7%D9%86%D8%AF%D8%A7%D8%B1%D8%AF%D9%87%D8%A7%DB%8C-%D8%A8%D8%B1%DA%86%D8%B3%D8%A8-%D8%A7%D9%86%D8%B1%DA%98%
National Energy Efficiency and Conservation Policy 2023 | This policy identifies national energy-saving priorities in the following sectors: industry, building, transport, and power. The policy identifies opportunities for mandatory MEPS and labeling schemes. | Pakistan | Tubular Lamps, Non-Directional lamps, Directional Lamps, Space Heating and Space Cooling, Portable Fans, Room ACs - Stationary ACs, Refrigerators-Freezers | Not applicable | Comparative Label, Endorsement Label, Minimum Performance Standard | Entered into force, New | 2023 |  | January 2024 | Electricity, Gas, LPG |  | National Energy Efficiency and Conservation Authority (NEECA) | Energy Efficiency, Industrial Sector | https://cprc-clasp.ngo/index.php/policies/national-energy-efficiency-and-conservation-policy-2023 | https://neeca.gov.pk/SiteImage/Misc/files/NEEC%20Policy%202023-1.pdf
SI 5484 DISTRIBUTION TRANSFORMERS - REQUIREMENTS FOR ENERGY EFFICIENCY AND LABELLING | It covers distribution transformers | Israel | Power Transformers | Voluntary | Minimum Performance Standard | Entered into force, Revised | 2006 | 2006 | October 2022 | Electricity |  | Standards Institute of Israel (SII) | Energy Efficiency, Industrial Sector | https://cprc-clasp.ngo/index.php/policies/si-5484-distribution-transformers-requirements-energy-efficiency-and-labelling
UEVEP-E5 - implementing minimum performance standards for transformers | power transformers with a minimum power rating of 1 kVA used in 50Hz electricity transmission and distribution networks or for industrial applications | Turkey | Power Transformers | Voluntary | Minimum Performance Standard | Under development |  |  | September 2018 | Electricity |  | Ministry of Energy and Natural Resources | Industrial Sector, Energy Efficiency | https://cprc-clasp.ngo/index.php/policies/uevep-e5-implementing-minimum-performance-standards-transformers