## Policy Search
Policy | Description | Geography | Products Type | Policy Approach | Policy Instrument | Policy Status | Adopted | Revised | Updated by CLASP | Fuel Types | Test Method Applied | Responsible Agency | Related Topics | Permalink | Source
10 CFR 430—Energy Conservation Program for Consumer Products | Conventional cooking top means a class of cooking products which is a household cooking appliance consisting of a horizontal surface containing one or more surface units which utilize a gas flame; electric resistance heating; or electric inductive heating. | United States of America* | Electronics, Uninterruptable Power Supply, Battery Chargers, External Power Supply, Dehumidifiers, Air Cleaners, Ovens, Microwaves, Dishwashers, Clothes Dryers, Washing Machines, Tubular Lamps, Non-Directional lamps, Directional Lamps, Fluorescent and HID Lighting, Ceiling Fans, Duct Fans, Heat Pumps, Boilers and Furnaces, Room ACs - Stationary ACs, Central ACs, Pool Heaters, Instantaneous Water Heaters, Storage Water Heaters, Showers or Showerheads, Urinals, Taps or Faucets, Distribution Transformers, Refrigerators-Freezers, Freezers-only | Mandatory | Minimum Performance Standard | Entered into force, Revised | 1990 | 2016 | December 2024 | Electricity, Gas | 10 CFR 430 Subpart B | U.S. Department of Energy | Energy Efficiency | https://cprc-clasp.ngo/index.php/policies/10-cfr-430-energy-conservation-program-consumer-products | https://www.ecfr.gov/current/title-10/chapter-II/subchapter-D/part-430
10 CFR 431—Energy Efficiency Program For Certain Commercial And Industrial Equipment | Commercial warm air furnace means a warm air furnace that is industrial equipment and that has a capacity -rated maximum input- of 225000 Btu per hour or more. A warm air furnace is defined as a self-contained oil-fired or gas-fired furnace designed to supply heated air through ducts to spaces that require it and includes combination warm air furnace or electric air conditioning units but does not include unit heaters and duct furnaces. | United States of America* | Washing Machines, Streetlighting, Air Compressors, 3-Phase Motors, 1-Phase Motors, Heat Pumps, Boilers and Furnaces, Portable ACs, Packaged Terminals, Central ACs, Instantaneous Water Heaters, Storage Water Heaters, Building Circulator Pumps, Pump Systems, Pool Pumps, Power Transformers, Walk-In Coolers and Freezers, Refrigerators-Freezers, Refrigerated Vending Machines, Ice Machines, Freezers-only | Mandatory | Minimum Performance Standard | Entered into force, Revised | 1994 | 2023 | December 2020 | Electricity | 10 CFR 431 and product-specific Subparts | U.S. Department of Energy | Energy Efficiency, Industrial Sector | https://cprc-clasp.ngo/index.php/policies/10-cfr-431-energy-efficiency-program-certain-commercial-and-industrial-equipment | https://www.ecfr.gov/current/title-10/chapter-II/subchapter-D/part-431
16 CFR Part 305 - Energy And Water Use Labeling For Consumer Products Under The Energy Policy And Conservation Act (Lighting Facts Label) | This policy covers tubular lamps, non-directional lamps, directional lamps, and indoor luminaires. | United States of America* | Streetlighting, Tubular Lamps, Non-Directional lamps, Directional Lamps, Indoor Luminaires | Mandatory | Comparative Label | Entered into force, Revised | 1980 | 2019 | October 2018 | Electricity | 16 CFR Part 305 - Energy Labeling Rule - 305.15 Labeling for lighting products | Federal Trade Commission | Energy Efficiency | https://cprc-clasp.ngo/index.php/policies/16-cfr-part-305-energy-and-water-use-labeling-consumer-products-under-energy-policy-and-0 | https://www.ecfr.gov/cgi-bin/retrieveECFR?gp=11&SID=73761cc1f845bec3a3d4dd94a2c5fb2f&ty=HTML&h=L&n=16y1.0.1.3.29&r=PART#se16.1.305_11
2021 Aspen Energy Code | This policy contains heat pump requirements for residential buildings, including single-family homes. It also contains controls requirements for heat pump supplementary heat in commercial buildings. | Colorado | Heat Pumps, Air Conditioning | Mandatory | Building Code | Entered into force, New | 2023 |  | February 2024 | Electricity |  | City of Aspen | AC-to-heat pump | https://cprc-clasp.ngo/index.php/policies/2021-aspen-energy-code | https://www.aspen.gov/DocumentCenter/View/10378/2021-Aspen-Energy-Code
BDS 101:1991 Electric boiling plates for domestic use | Requirements for electric boiling plates, open type and enclose type intended for operation on AC and DC circuits having voltage rating not exceeding 250 volts. | Bangladesh | Cooktops or Hobs | Mandatory | Minimum Performance Standard | Entered into force, New | 1991 |  | December 2020 | Electricity |  | Bangladesh Standards and Testing Institute | Energy Efficiency | https://cprc-clasp.ngo/index.php/policies/bds-1011991-electric-boiling-plates-domestic-use | https://bsti.portal.gov.bd/sites/default/files/files/bsti.portal.gov.bd/page/c82bd863_c051_46ce_af11_eb5bec479d5b/BSTI%20Standards%20Catalogue-2018%20(1).pdf
BDS 1139:1986 | This standard covers three-phase induction motors for voltages up to and including 11000 V and | Bangladesh | 3-Phase Motors | Mandatory | Minimum Performance Standard | Entered into force, Revised | 1986 | 2006 | December 2020 | Electricity |  | Bangladesh Standards and Testing Institute | Energy Efficiency | https://cprc-clasp.ngo/index.php/policies/bds-11391986 | https://www.bstibds.com/single_product/4919
BDS 1761:2013 (1st revision) | Energy efficiency rating for self-ballasted lamps (integral type compact florescent lamps) | Bangladesh | Non-Directional lamps | Mandatory | Minimum Performance Standard | Entered into force, New | 2013 |  | December 2020 | Electricity | BDS 1734:2003 | Bangladesh Standards and Testing Institute | Energy Efficiency | https://cprc-clasp.ngo/index.php/policies/bds-17612013-1st-revision-0 | https://bsti.portal.gov.bd/sites/default/files/files/bsti.portal.gov.bd/page/c82bd863_c051_46ce_af11_eb5bec479d5b/BSTI%20Standards%20Catalogue-2018%20(1).pdf
BDS 1761:2013 (1st revision) | Ballast for tubular fluorescent lamps | Bangladesh | Fluorescent and HID Lighting | Mandatory | Minimum Performance Standard | Entered into force, Revised | 2006 | 2013 | December 2020 | Electricity | BDS 1724:2003 | Bangladesh Standards and Testing Institute | Energy Efficiency | https://cprc-clasp.ngo/index.php/policies/bds-17612013-1st-revision | https://bsti.portal.gov.bd/sites/default/files/files/bsti.portal.gov.bd/page/c82bd863_c051_46ce_af11_eb5bec479d5b/BSTI%20Standards%20Catalogue-2018%20(1).pdf
BDS 17:2006 Tungsten filament lamps for domestic and similar general lighting purposes (Third Revision) | Applies to incandescent lamps for general lighting for those lamps of 25 W to 200 W rating, 100 V to 250 V with a nominal life of 1000 hours. Also describes methods of test. | Bangladesh | Non-Directional lamps | Mandatory | Minimum Performance Standard | Entered into force, New | 2006 |  | December 2020 | Electricity | BDS IEC 60081:2006 | Bangladesh Standards and Testing Institute | Energy Efficiency | https://cprc-clasp.ngo/index.php/policies/bds-172006-tungsten-filament-lamps-domestic-and-similar-general-lighting-purposes-third | https://bsti.portal.gov.bd/sites/default/files/files/bsti.portal.gov.bd/page/c82bd863_c051_46ce_af11_eb5bec479d5b/BSTI%20Standards%20Catalogue-2018%20(1).pdf
BDS 1849:2012 | This standard covers the methods of determining the performance of self-contained Refrigerators/Freezers intended for household use. | Bangladesh | Refrigerators-Freezers, Freezers-only | Mandatory | Minimum Performance Standard | Entered into force, New | 2012 |  | January 2020 | Electricity | ISO 7371; AS1430; AS 2575.2; SL 1230 | Bangladesh Standards and Testing Institute | Energy Efficiency | https://cprc-clasp.ngo/index.php/policies/bds-18492012 | https://bsti.portal.gov.bd/sites/default/files/files/bsti.portal.gov.bd/page/c82bd863_c051_46ce_af11_eb5bec479d5b/BSTI%20Standards%20Catalogue-2018%20(1).pdf
BDS 1850:2012 Energy efficiency rating of household refrigerators, refrigerator-freezers and freezers | This section of the standard specifies requirements for energy efficiency labeling of household electric refrigerators 'of the vapour compression type, together with a test method for determining the energy consumption of refrigerators that are capable of complying. | Bangladesh | Refrigerators-Freezers, Freezers-only | Mandatory | Comparative Label | Entered into force, Revised | 2012 | 2016 | January 2020 | Electricity | BDS-1850 : 2012 (Energy Efficiency rating) ,BDS 1849 : 2011 (Performance standards) | Bangladesh Standards and Testing Institute | Energy Efficiency | https://cprc-clasp.ngo/index.php/policies/bds-18502012-energy-efficiency-rating-household-refrigerators-refrigerator-freezers-and | https://bsti.portal.gov.bd/sites/default/files/files/bsti.portal.gov.bd/page/c82bd863_c051_46ce_af11_eb5bec479d5b/BSTI%20Standards%20Catalogue-2018%20(1).pdf
BDS 1852:2012 Performance of air conditioners and heat pumps — energy labelling and minimum energy performance standard (MEPS) requirements | This Standard specifies the energy labelling requirements for single-phase non-ducted air conditioners of the vapour compression type and the minimum energy performance standard (MEPS) requirements for single-phase and three-phase air conditioners of the vapour compression type up to a rated total cooling capacity of 65 kW that fall within the scope of AS/NZS 3823.1,1, AS/NZS 3823.1.2 or AS/NZS 3823, 1.3 | Bangladesh | Heat Pumps, Room ACs - Stationary ACs | Mandatory | Comparative Label, Minimum Performance Standard | Entered into force, Revised | 2012 | 2016 | December 2020 | Electricity | BDS ISO 13253:2011 | Bangladesh Standards and Testing Institute | Energy Efficiency | https://cprc-clasp.ngo/index.php/policies/bds-18522012-performance-air-conditioners-and-heat-pumps-energy-labelling-and-minimum | https://bsti.portal.gov.bd/sites/default/files/files/bsti.portal.gov.bd/page/c82bd863_c051_46ce_af11_eb5bec479d5b/BSTI%20Standards%20Catalogue-2018%20(1).pdf
BDS 1853:2012 Performance of close control air conditioners — minimum energy performance standard (MEPS) requirements | This Standard specifies the minimum energy performance standard (MEPS) requirements for close control air conditioners that fall in the scope of ASINZS 4965.1.This Standard does not specify electrical safety requirements. | Bangladesh | Room ACs - Stationary ACs | Mandatory | Minimum Performance Standard | Entered into force, New | 2012 |  | December 2020 | Electricity | BDS ISO 5151:2011 | Bangladesh Standards and Testing Institute | Energy Efficiency | https://cprc-clasp.ngo/index.php/policies/bds-18532012-performance-close-control-air-conditioners-minimum-energy-performance | https://bsti.portal.gov.bd/sites/default/files/files/bsti.portal.gov.bd/page/c82bd863_c051_46ce_af11_eb5bec479d5b/BSTI%20Standards%20Catalogue-2018%20(1).pdf
BDS 1860:2012 Minimum allowable values of energy efficiency and energy efficiency grades for ac electric fan | Specifies the energy efficiency grades, allowable values of energy efficiency, evaluating values of energy conservation, test methods and inspection rules for AC fans. This standard is applicable to desk fan, box fan, wall fan, slide fan, floor fan and ceiling fan that the rated voltage not exceeding 250 V, other rated voltage not exceeding 480 V and driven by AC motors. | Bangladesh | Ceiling Fans | Mandatory | Minimum Performance Standard | Entered into force, Revised | 1998 | 2012 | December 2020 | Electricity |  | Bangladesh Standards and Testing Institute | Energy Efficiency | https://cprc-clasp.ngo/index.php/policies/bds-18602012-minimum-allowable-values-energy-efficiency-and-energy-efficiency-grades-ac | https://bsti.portal.gov.bd/sites/default/files/files/bsti.portal.gov.bd/page/c82bd863_c051_46ce_af11_eb5bec479d5b/BSTI%20Standards%20Catalogue-2018%20(1).pdf
BDS 252:1990 Portable electric immersion water heaters for domestic use (First Revision) | Requirements for portable immersion heaters having voltages not exceeding 250 volts. It also covers the rated voltage, rated wattage and tests. | Bangladesh | Instantaneous Water Heaters | Mandatory | Minimum Performance Standard | Entered into force, New | 1990 |  | December 2020 | Electricity |  | Bangladesh Standards and Testing Institute | Energy Efficiency | https://cprc-clasp.ngo/index.php/policies/bds-2521990-portable-electric-immersion-water-heaters-domestic-use-first-revision | https://bsti.portal.gov.bd/sites/default/files/files/bsti.portal.gov.bd/page/c82bd863_c051_46ce_af11_eb5bec479d5b/BSTI%20Standards%20Catalogue-2018%20(1).pdf
BDS 253:1990 Electric kettles for domestic use (First Revision) | Minimum requirements for electric kettles with metalic bodies meant for domestic use and having voltages not exceeding 250 volts. | Bangladesh | Electric Kettles | Mandatory | Minimum Performance Standard | Entered into force, New | 1990 |  | December 2020 | Electricity |  | Bangladesh Standards and Testing Institute | Energy Efficiency | https://cprc-clasp.ngo/index.php/policies/bds-2531990-electric-kettles-domestic-use-first-revision | https://bsti.portal.gov.bd/sites/default/files/files/bsti.portal.gov.bd/page/c82bd863_c051_46ce_af11_eb5bec479d5b/BSTI%20Standards%20Catalogue-2018%20(1).pdf
BDS 290:1990 Portable electric radiator for domestic use | This policy establishes requirements for portable radiators with voltage less than 250 volts. | Bangladesh | Portable Heaters | Mandatory | Minimum Performance Standard | Entered into force, New | 1990 |  | December 2020 | Electricity |  | Bangladesh Standards and Testing Institute | Energy Efficiency | https://cprc-clasp.ngo/index.php/policies/bds-2901990-portable-electric-radiator-domestic-use | https://bsti.portal.gov.bd/sites/default/files/files/bsti.portal.gov.bd/page/c82bd863_c051_46ce_af11_eb5bec479d5b/BSTI%20Standards%20Catalogue-2018%20(1).pdf
BDS 563:1965 Electrical performance of power transformers | Covers power transformers | Bangladesh | Internal Power Supply | Mandatory | Minimum Performance Standard | Entered into force, New | 2012 |  | December 2020 | Electricity |  | Bangladesh Standards and Testing Institute | Energy Efficiency | https://cprc-clasp.ngo/index.php/policies/bds-5631965-electrical-performance-power-transformers | https://bsti.portal.gov.bd/sites/default/files/files/bsti.portal.gov.bd/page/c82bd863_c051_46ce_af11_eb5bec479d5b/BSTI%20Standards%20Catalogue-2018%20(1).pdf
Draft 2025 Energy Code Express Terms | This document is a pre-rulemaking draft of the Express Terms for the 2025 update to the California Energy Code (Part 6 of California's Building Standards Code). It contains heat pump and control requirements for commercial and residential buildings in the state of California. | California | Heat Pumps, Air Conditioning | Mandatory | Building Code | Under development |  |  | February 2024 | Electricity |  | California Energy Commission | AC-to-heat pump | https://cprc-clasp.ngo/index.php/policies/draft-2025-energy-code-express-terms | https://efiling.energy.ca.gov/GetDocument.aspx?tn=252915&DocumentContentId=88051
Green Building Reach Codes for Home Renovation | This policy defines electrification requirements for home renovations and new construction (residential and office buildings) in the city of San Mateo, California. | California | Heat Pumps, Air Conditioning, Water Heating | Mandatory | Building Code | Entered into force, New | 2022 |  | February 2024 | Electricity |  | City of San Mateo | AC-to-heat pump | https://cprc-clasp.ngo/index.php/policies/green-building-reach-codes-home-renovation | https://www.cityofsanmateo.org/3363/Reach-Codes
ORDINANCE NO. 2022-447 | This policy requires all residential construction additions, alterations, repairs, and/or accessory dwelling unit conversions that do not meet the definition of newly constructed that include the installation of a new or replacement, upgrade or relocation of an existing air conditioning condensing unit to require a reverse cycle air conditioning condensing unit (heat pump). This policy entered into effect on January 1, 2023, and applies to the town of Portola Valley, California only. | California | Heat Pumps, Air Conditioning | Mandatory | Building Code | Entered into force, New | 2022 |  | February 2024 | Electricity |  | Town of Portola Valley | AC-to-heat pump | https://cprc-clasp.ngo/index.php/policies/ordinance-no-2022-447 | https://library.municode.com/ca/portola_valley/ordinances/code_of_ordinances?nodeId=1184430
Revised Municipal Code of the City and County of Denver Colorado, Sec. 10-20. - Electrification requirements for existing buildings | This policy contains electrification requirements for existing buildings in the city and country of Denver, Colorado. It applies to all commercial buildings and multifamily residential buildings. | Colorado | Heat Pumps, Packaged Terminals, Central ACs | Mandatory | Building Code | Entered into force, Revised | 1982 | 2024 | February 2024 | Electricity, Gas |  | City and County of Denver | AC-to-heat pump | https://cprc-clasp.ngo/index.php/policies/revised-municipal-code-city-and-county-denver-colorado-sec-10-20-electrification | https://library.municode.com/co/denver/codes/code_of_ordinances?nodeId=TITIIREMUCO_CH10BUBURE_ARTIIBUFICO_S10-20ELREEXBU