## Policy Search
Policy | Description | Geography | Products Type | Policy Approach | Policy Instrument | Policy Status | Adopted | Revised | Updated by CLASP | Fuel Types | Test Method Applied | Responsible Agency | Related Topics | Permalink | Source
DNIS IEC TS 62257-9-8:2019EE | Standalone off-grid solar products (pico-PV and SHS kits) up to 350 Wp. | Nigeria | Solar Energy Kits | Mandatory | Quality Standard | Entered into force, New | 2020 |  | February 2021 | Solar | IEC TS 62257-9-5 | Standards Organisation of Nigeria (SON) | Energy Efficiency, Off-Grid | https://cprc-clasp.ngo/index.php/policies/dnis-iec-ts-62257-9-82019ee | https://son.gov.ng/nigeria-adopt-standards-for-renewable-energy-hybrid-systems-for-rural-electrification
Draft Lighting Standards | Please note this is an unofficial policy title. Please see the presentation linked. Proposed MEPS for self-ballasted lamps is rated wattage of 60w (at 8 hr usage = 172.8 Kwh/year). The standard proposed an approved Nigerian label inscribed on each package. | Nigeria | Lighting, Lamps, Non-Directional lamps | Voluntary | Comparative Label, Minimum Performance Standard | Under development |  |  | October 2018 | Electricity |  | Standards Organisation of Nigeria (SON) | Energy Efficiency | https://cprc-clasp.ngo/index.php/policies/draft-lighting-standards | http://www.ecreee.org/sites/default/files/event-att/e.uyigue-nigerian_standards.pdf
Efficient Biomass Cookstoves Policy | This Nigerian Industrial Standard specifies design, construction, quality and safety requirements, sampling and labeling for clean solid biomass type cookstoves. | Nigeria | Biomass Stoves | Not applicable | Minimum Performance Standard | Entered into force, New | 2018 |  | March 2022 | Biomass | Water Boiling Tests (WBT) version 4.2.3:2014; The current edition shall apply | Standards Organisation of Nigeria (SON) | Energy Efficiency, Off-Grid, Productive Use | https://cprc-clasp.ngo/index.php/policies/efficient-biomass-cookstoves-policy | https://fscluster.org/sites/default/files/documents/standard_for_clean_cookstoves_son.pdf
FDNIS ECOSTAND 071-2:2017EE: Minimum Energy Performance Standards Part 2: Air conditioning products | This standard covers requirements for domestic and commercial air conditioning products such as: (1) portable AC; (2) unitary AC; (3) split AC, and (4) centralised AC system, which are single or double ducts, mobile or others; manufactured, assembled, imported or sold in any of the ECOWAS countries. Descriptions and illustrations of these products are available in Appendix 1. This standard covers equipment up to 20kW. It covers appliances designed to be plugged on the electric grid, it excludes appliances not powered by alternate current that use non-electric energys ources. | Nigeria | Room ACs - Stationary ACs, Portable ACs, Central ACs | Mandatory | Minimum Performance Standard | Entered into force, New | 2017 |  | October 2019 | Electricity | ISO 5151, ISO 13253, ISO 15042, ISO 16358-1:2013, IEC 60335-2-40:2013 | Standards Organisation of Nigeria (SON) | Energy Efficiency | https://cprc-clasp.ngo/index.php/policies/fdnis-ecostand-071-22017ee-minimum-energy-performance-standards-part-2-air-conditioning | http://son.gov.ng/son-introduces-national-energy-efficiency-label-for-air-conditioners-electrical-appliances-and-equipment
Nigerian MEPS and Energy Label Guide | The Nigerian Energy Label Guide label for ACs is a comparative label that helps consumers to know the level of efficiency of Acs in the market | Nigeria | Room ACs - Stationary ACs, Central ACs | Voluntary | Comparative Label | Entered into force, New | 2017 |  | October 2018 | Electricity |  | Standards Organisation of Nigeria (SON) | Energy Efficiency | https://cprc-clasp.ngo/index.php/policies/nigerian-meps-and-energy-label-guide-0 | http://son.gov.ng/son-introduces-national-energy-efficiency-label-for-air-conditioners-electrical-appliances-and-equipment
NIS 1209-1:2024 Minimum Energy Performance Standard - Lighting - Part 1: Lamps | This standard specifies the energy labelling requirements and the minimum energy performance standard (MEPS) requirements for lamps used in general lighting services and tubular lamps. Lamps covered in this standard include those used in general lighting services (GLS), which refers to Tungsten Filament Lamps, Compact Florescent Lamps (CFL), and Light Emitting Diode (LED) Lamps, as well as LED and fluorescent tubes of rated voltage not exceeding 300V. | Africa, Nigeria | Lamps | Mandatory | Comparative Label, Minimum Performance Standard | New | 2024 |  | May 2025 | Electricity | NIS IEC 60064 , NIS IEC 60357 , NIS IEC 60969 , NIS IEC 60081 , NIS IEC 62612 , NIS IEC 62717 , NIS IEC 63103 , NIS IEC 61000-4-11 , NIS IEC 61000-4-5 , NIS IEC 60901 , NIS IEC TR 61547-1 , NIS IEC TR 63158 , NIS CISPR 15 , NIS IEC 61547 , NIS IEC 61000-4-7; NIS IEC 61000-3-2 | Standards Council of Nigeria | Energy Efficiency | https://cprc-clasp.ngo/index.php/policies/nis-1209-12024-minimum-energy-performance-standard-lighting-part-1-lamps | https://library.son.gov.ng/?g=elect&s=5&t=groups-opac
NIS 1209-1:2024 Minimum Energy Performance Standard - Lighting - Part 2: Luminaires | This standard specifies the minimum energy performance standard (MEPS), functional performance and energy labelling requirements for luminaires, including both indoor and outdoor / streetlight luminaires, such as indoor ambient luminaires, linear batten luminaires, linear troffer luminaire, downlight luminaires, high-bay luminaires, low-bay luminaires and planer (or plane) luminaires. | Africa, Nigeria | Luminaires | Mandatory | Comparative Label, Minimum Performance Standard | Entered into force, New | 2024 |  | May 2025 | Electricity | NIS IEC 62722-2-1 , NIS IEC 62722-2 series , NIS IEC 61000-4-11; NIS IEC 61000-4-5 , NIS IEC 61000-4-7; NIS IEC 61000-3-2 , NIS IEC 61643-11 , IES LM-79 CIE S 025 , NIS IEC TR 61547-1 , NIS IEC TR 63158 , NIS CISPR 15 , NIS IEC 61547 | Standards Council of Nigeria | Energy Efficiency | https://cprc-clasp.ngo/index.php/policies/nis-1209-12024-minimum-energy-performance-standard-lighting-part-2-luminaires | https://library.son.gov.ng/?g=elect&s=5&t=groups-opac
NIS ECOSTAND 072:2018EE - Nigerian Energy Label Guide label for ACs | NIS ECOSTAND 072:2018EE - The Nigerian Energy Label Guide label for ACs is a comparative label that helps consumers to know the level of efficiency of refrigerators in the market. | Nigeria | Refrigerators-Freezers | Voluntary | Comparative Label | Entered into force, Revised | 2017 | 2019 | March 2022 | Electricity |  | Standards Organisation of Nigeria (SON) | Energy Efficiency | https://cprc-clasp.ngo/index.php/policies/nis-ecostand-0722018ee-nigerian-energy-label-guide-label-acs | http://son.gov.ng/son-introduces-national-energy-efficiency-label-for-air-conditioners-electrical-appliances-and-equipment
NIS IEC 62717:2015, LED modules for general lighting – Performance requirements | Specifies the performance requirements for LED modules, together with the test methods and conditions, required to show compliance with this standard. | Nigeria | Lighting | Mandatory | Minimum Performance Standard, Quality Standard | Entered into force, New | 2018 |  | March 2022 | Electricity | IEC 60050-845:1987, International Electrotechnical Vocabulary – Chapter 845: Lighting , IEC 60068-2-14, Environmental testing – Part 2-14: Tests – Test N: Change of temperature , IEC 60068-3-5:2001, Environmental testing – Part 3-5: Supporting documentation and guidance – Confirmation of the performance of temperature chambers , IEC 60081, Double-capped fluorescent lamps – Performance specifications , IEC 61000-3-2:2005, Electromagnetic compatibility (EMC) – Part 3-2: Limits – Limits for harmonic current emissions (equipment input current ≤ 16 A per phase) IEC 61000-3-2:2005/AMD 1:2008 IEC 61000-3-2:2005/AMD 2:2009 , IEC 61000-4-7, Electromagnetic compatibility (EMC) – Part 4-7: Testing and measurement techniques – General guide on harmonics and interharmonics measurements and instrumentation, for power supply systems and equipment connected thereto , IEC TR 61341, Method of measurement of centre beam intensity and beam angle(s) of reflector lamps , IEC 61347-2-13, Lamp controlgear – Part 2-13: Particular requirements for d.c. or a.c. supplied electronic controlgear for LED modules , IEC 62031:2008, LED modules for general lighting – Safety specifications , IEC 62504, General lighting – Light emitting diode (LED) products and related equipment –Terms and definitions , CIE 13.3:1995, Method of measuring and specifying colour rendering properties of light sources , CIE 177:2007, Colour rendering of white LED light sources , CIE S 025/E:2015, Test Method for LED Lamps, LED Luminaires and LED Modules , ANSI/IES LM-80-15, Approved Method: Measuring Luminous Flux and Color Maintenance of LED Packages, Arrays and Modules | Standards Organization of Nigeria (SON) | Energy Efficiency | https://cprc-clasp.ngo/index.php/policies/nis-iec-627172015-led-modules-general-lighting-performance-requirements | https://standards.lawnigeria.com/2018/08/31/standards-of-nigeria/
SASO 2663:2018 MEPS and labeling schemes for small air conditioners | This standard applies to single-package window type, single split-system non-ducted air conditioners using air-cooled condensers, single split-system ducted airconditioners using air-cooled condensers, and heat pumps using aircooled condensers or using electric resistance for residential, commercial and industrial sector as applicable. | Kingdom of Saudi Arabia | Room ACs - Stationary ACs | Mandatory | Comparative Label, Minimum Performance Standard | Entered into force, Revised | 2013 | 2018 | November 2019 | Electricity | SASO 2681 / 2013 (based on ISO 5151) SASO 2682/2013 SASO 2763/2008 | Saudi Standard, Metrology and Quality Organization | Energy Efficiency | https://cprc-clasp.ngo/index.php/policies/saso-26632018-meps-and-labeling-schemes-small-air-conditioners | https://saso.gov.sa/ar/mediacenter/events/Pages/default.aspx
SASO 2870:2018 MEPS and labeling schemes for lighting products | This standard applies to: Incandescent lamps Halogen lamps Compact flourescent lamps with integrated ballast (CFLi) Light-emitting diode (LED) lamps (Incandescent retrofit types) Light-emitting diode (LED) lamps (Halogen retrofit types) | Kingdom of Saudi Arabia | Tubular Lamps, Non-Directional lamps, Directional Lamps | Mandatory | Comparative Label, Minimum Performance Standard | Entered into force, Revised | 2016 | 2019 | November 2019 | Electricity |  | Saudi Standard, Metrology and Quality Organization | Energy Efficiency | https://cprc-clasp.ngo/index.php/policies/saso-28702018-meps-and-labeling-schemes-lighting-products | https://www.ul.com/news/saudi-arabia-market-access-new-requirements-lighting-products-saso-iecee-and-saso-ee
SASO 2874:2016 MEPS for large air conditioners | This standard specifies the MEPS and testing requirements for electrically operated air conditioners, condensing units, chillers, absorption chillers, electrically operated variable refrigerant flow (VRF) air conditioners, close control air conditioners and condensing units serving computer rooms. | Kingdom of Saudi Arabia | Room ACs - Stationary ACs, Chillers - Cooler Towers | Mandatory | Minimum Performance Standard | Entered into force, New | 2016 |  | November 2019 | Electricity |  | Saudi Standard, Metrology and Quality Organization | Energy Efficiency | https://cprc-clasp.ngo/index.php/policies/saso-28742016-meps-large-air-conditioners | https://www.intertek.com.cn/Uploadfile/File/SASO-2874_2016.pdf
SASO 2883:2017 MEPS and labeling schemes for clothes dryers | This standard applies to clothes dryers with capacities up to 25 kg (condenser and airvented). Household spin extractors are excluded from this standard | Kingdom of Saudi Arabia | Clothes Dryers | Mandatory | Comparative Label, Minimum Performance Standard | Entered into force, Revised | 2018 | 2018 | November 2019 | Electricity |  | Saudi Standard, Metrology and Quality Organization | Energy Efficiency | https://cprc-clasp.ngo/index.php/policies/saso-28832017-meps-and-labeling-schemes-clothes-dryers | https://saso.gov.sa/ar/mediacenter/events/Pages/default.aspx
SASO 2884:2017 MEPS and labeling schemes for water heaters | This standard applies to: | Kingdom of Saudi Arabia | Instantaneous Water Heaters, Storage Water Heaters | Mandatory | Comparative Label, Minimum Performance Standard | Entered into force, Revised | 2018 | 2018 | November 2019 | Electricity, Gas, Solar |  | Saudi Standard, Metrology and Quality Organization | Energy Efficiency | https://cprc-clasp.ngo/index.php/policies/saso-28842017-meps-and-labeling-schemes-water-heaters | https://saso.gov.sa/ar/mediacenter/events/Pages/default.aspx
SASO 2885:2018 MEPS and labeling schemes for washing machines | This standards applies to: | Kingdom of Saudi Arabia | Washer and Dryers, Washing Machines | Mandatory | Comparative Label, Minimum Performance Standard | Entered into force, Revised | 2007 | 2018 | November 2019 | Electricity | SASO 2693/2007 | Saudi Standard, Metrology and Quality Organization | Energy Efficiency | https://cprc-clasp.ngo/index.php/policies/saso-28852018-meps-and-labeling-schemes-washing-machines | https://saso.gov.sa/ar/mediacenter/events/Pages/default.aspx
SASO 2892:2018 MEPS and labeling schemes for refrigerating appliances | This standard applies to: | Kingdom of Saudi Arabia | Refrigerators-Freezers, Freezers-only | Mandatory | Comparative Label, Minimum Performance Standard | Entered into force, Revised | 2007 | 2018 | November 2019 | Electricity | SASO-IEC-60335-2-24 | Saudi Standard, Metrology and Quality Organization | Energy Efficiency | https://cprc-clasp.ngo/index.php/policies/saso-28922018-meps-and-labeling-schemes-refrigerating-appliances | https://saso.gov.sa/ar/mediacenter/events/Pages/default.aspx
SASO 2902:2018 MEPS and labeling schemes for lighting products | This standard applies to: Incandescent lamps with a luminous flux above or equal 12,000 lumens Halogen lamps with a luminous flux above or equal 12.000 lumens Compact fluorescent lamps with integrated ballast (CLFi) with a luminous flux above or equal 12,000 Lumens Compact fluorescent lamps without integrated ballast (CFLni) Fluorescent Lamps (all types) High-Intensity Discharge Lamps | Kingdom of Saudi Arabia | Tubular Lamps, Non-Directional lamps, Directional Lamps | Mandatory | Comparative Label, Minimum Performance Standard | Entered into force, Revised | 2016 | 2019 | November 2019 | Electricity |  | Saudi Standard, Metrology and Quality Organization | Energy Efficiency | https://cprc-clasp.ngo/index.php/policies/saso-29022018-meps-and-labeling-schemes-lighting-products | https://www.ul.com/news/saudi-arabia-market-access-new-requirements-lighting-products-saso-iecee-and-saso-ee
SASO IEC 60034-30:2013 | This part of IEC 60034 specifies efficiency classes for single-speed; three-phase; 50 Hz and 60 Hz cage-induction motors | Kingdom of Saudi Arabia | 3-Phase Motors | Mandatory | Minimum Performance Standard | Entered into force, New | 2016 |  | January 2016 | Electricity | SASO IEC 60034-2-1 | Saudi Standard, Metrology and Quality Organization | Energy Efficiency | https://cprc-clasp.ngo/index.php/policies/saso-iec-60034-302013 | http://www.saso.gov.sa/en/mediacenter/events/Pages/saso_events_127.aspx
UNIT 1138:2011 Eficiencia energética – Aparatos de refrigeración eléctricos de uso doméstico – Especificaciones y etiquetado | This standard specifies MEPS and labeling requirements for household refrigerators, freezers, refrigerator-freezers. | Uruguay | Refrigerators-Freezers, Freezers-only | Mandatory | Minimum Performance Standard | Entered into force, New | 2011 |  | October 2019 | Electricity | UNIT IEC 62552:2007, UNIT NM 60335-1:2010, IEC 69335-2-24:2002 | Ministerio de Industria, Energía y Minería | Energy Efficiency | https://cprc-clasp.ngo/index.php/policies/unit-11382011-eficiencia-energetica-aparatos-de-refrigeracion-electricos-de-uso-domestico | http://www.eficienciaenergetica.gub.uy/documents/20182/26296/UNIT+1138+2011+-+Eficiencia+Energetica.+Aparatos+de+refrigeracion+electricos+de+uso+domestico.+Especificaciones+y+etiquetado.pdf/321fe07a-6a3f-471b-8b41-7d5f7ce19861
UNIT 1138:2011 Electric refrigeration appliances for domestic use – Specifications and labeling | This standard establishes the methodology for the classification of refrigeration according to their energy performance, the test methods and the characteristics of the energy efficiency label. This standard applies to the following electrical appliances for domestic use: refrigerators with or without a frozen food storage compartment, refrigerator-freezer, appliances for storing frozen food and freezers, frost-free or not. | Uruguay | Refrigerators-Freezers, Freezers-only | Voluntary | Comparative Label | Entered into force, Revised | 2008 | 2011 | October 2022 | Electricity | UNIT-IEC 62552:2007, UNIT-NM 60335-1:2010, IEC 60335-2-24:2002 | Ministerio de Industria, Energía y Minería | Energy Efficiency | https://cprc-clasp.ngo/index.php/policies/unit-11382011-electric-refrigeration-appliances-domestic-use-specifications-and-labeling | http://www.eficienciaenergetica.gub.uy/documents/20182/26296/UNIT+1138+2011+-+Eficiencia+Energetica.+Aparatos+de+refrigeracion+electricos+de+uso+domestico.+Especificaciones+y+etiquetado.pdf/321fe07a-6a3f-471b-8b41-7d5f7ce19861
UNIT 1157:2011 Eficiencia energética – Calentadores de agua eléctricos de acumulación de uso doméstico- Especificaciones y etiquetado | This standard specifies MEPS and labeling requirements for household electric water heater storage. | Uruguay | Storage Water Heaters | Mandatory | Minimum Performance Standard | Entered into force, Revised | 2009 | 2011 | October 2019 | Electricity | UNIT-IEC 60379: 1987 1ª Revisión, UNIT-NM 60335-1:2010, UNIT-IEC 60335-2-21: 2006 | Ministerio de Industria, Energía y Minería | Energy Efficiency | https://cprc-clasp.ngo/index.php/policies/unit-11572011-eficiencia-energetica-calentadores-de-agua-electricos-de-acumulacion-de-uso | http://www.eficienciaenergetica.gub.uy/documents/20182/26296/UNIT_1157_2011-_Eficiencia_Energetica._Calentadores_de_agua_electricos_de_acumulacion._Especificaciones_y_etiquetado.pdf/cb524e6d-4a9e-410b-958f-1e603cdf0cfa
UNIT 1157:2011 Electric storage water heaters for domestic use - Specifications and labeling | This standard establishes the methodology for the classification of storage electric water heaters for domestic use according to their energy performance, test methods and the characteristics of the energy efficiency label. | Uruguay | Storage Water Heaters | Voluntary | Comparative Label | Entered into force, Revised | 2007 | 2011 | October 2022 | Electricity | UNIT-IEC 60379:1987, UNIT-NM 60335-1:2010, UNIT-IEC 60335-2-21:2006 | Ministerio de Industria, Energía y Minería | Energy Efficiency | https://cprc-clasp.ngo/index.php/policies/unit-11572011-electric-storage-water-heaters-domestic-use-specifications-and-labeling | http://www.eficienciaenergetica.gub.uy/doc/etiquetado/unit/UNIT%201157%20-%20Eficiencia%20Energ%C3%A9tica.%20Calentadores%20de%20agua%20el%C3%A9ctricos%20de%20acumulaci%C3%B3n.%20Especificaciones%20y%20etiquetado.pdf
UNIT 1159:2007 Eficiencia energética - Lámparas incandescentes de uso doméstico y similares - Especificaciones y etiquetado | This standard specifies MEPS and labeling requirements for incandescent lamps. | Uruguay | Directional Lamps | Mandatory | Comparative Label, Minimum Performance Standard | Entered into force, New | 2007 |  | October 2019 | Electricity | UNIT 1155:2007, IEC 60064 | Ministerio de Industria, Energía y Minería | Energy Efficiency | https://cprc-clasp.ngo/index.php/policies/unit-11592007-eficiencia-energetica-lamparas-incandescentes-de-uso-domestico-y-similares | http://www.eficienciaenergetica.gub.uy/documents/20182/26296/UNIT+1159+-+Eficiencia+Energetica.+Lamparas+incandescentes+de+uso+domestico+y+similares+-+Especificaciones+etiquetado.pdf/7e86af5f-cb55-4c99-a3f1-1aaed79498db
UNIT 1160:2007 Compact, circular and tubular fluorescent lamps - Specifications and labeling | This standard establishes the methodology for the classification of compact, circular and tubular fluorescent lamps according to their energy efficiency, the test method and the characteristics of the energy efficiency label. This standard applies to circular and tubular compact fluorescent lamps, integrated or not, with electromagnetic or electronic ballast, which have: -Rated power between 5 W and 110 W inclusive; -Nominal mains voltage for compact fluorescent lamps with ballast between 100 V and 250 V; -Sockets for compact lamps with integrated ballast E26, E27 and E40. | Uruguay | Non-Directional lamps | Voluntary | Comparative Label | Entered into force, New | 2007 |  | October 2022 | Electricity | UNIT 1155:2007, IEC 60081, IEC 60901, IEC 60969 | Ministerio de Industria, Energía y Minería | Energy Efficiency | https://cprc-clasp.ngo/index.php/policies/unit-11602007-compact-circular-and-tubular-fluorescent-lamps-specifications-and-labeling | http://www.eficienciaenergetica.gub.uy/documents/20182/26296/UNIT+1160+-+Eficiencia+Energetica.+Lamparas+fluorescentes+compactas%2C+circulares+y+tubulares.+Especificaciones+y+etiquetado.pdf/0de30c77-9758-48ed-b393-3085dcf6af48
UNIT 1160:2007 Eficiencia energética - Lámparas fluorescentes compactas, circulares y tubulares - Especificaciones y etiquetado | This standard specifies MEPS and labeling requirements for compact, circular, and tubular fluorescent lamps. | Uruguay | Tubular Lamps, Non-Directional lamps | Mandatory | Minimum Performance Standard | Entered into force, New | 2007 |  | October 2019 | Electricity | UNIT 1155:2007, IEC 60081, IEC 60901, IEC 60969 | Ministerio de Industria, Energía y Minería | Energy Efficiency | https://cprc-clasp.ngo/index.php/policies/unit-11602007-eficiencia-energetica-lamparas-fluorescentes-compactas-circulares-y | http://www.eficienciaenergetica.gub.uy/documents/20182/26296/UNIT+1160+-+Eficiencia+Energetica.+Lamparas+fluorescentes+compactas%2C+circulares+y+tubulares.+Especificaciones+y+etiquetado.pdf/0de30c77-9758-48ed-b393-3085dcf6af48
UNIT 1170: 2009 Air conditioners and heat pumps - Specifications and labeling | This standard establishes the methodology for the classification of air conditioners and heat pumps for domestic or similar use according to their energy performance, test methods and the characteristics of the energy efficiency label. | Uruguay | Heat Pumps, Room ACs - Stationary ACs | Voluntary | Comparative Label | Entered into force, New | 2009 |  | October 2022 | Electricity | UNIT-ISO 5151, UNIT-IEC 60335-1:1992, IEC 60335-2-40 | Ministerio de Industria, Energía y Minería | Energy Efficiency | https://cprc-clasp.ngo/index.php/policies/unit-1170-2009-air-conditioners-and-heat-pumps-specifications-and-labeling | http://www.eficienciaenergetica.gub.uy/documents/20182/26296/UNIT+1170+-+Eficiencia+Energetica.+Acondicionadores+de+aire+y+bombas+de+calor.+Especificaciones+y+etiquetado.pdf/26a59c64-d828-496f-ae33-a4f07eadacf7
UNIT 1170: 2009 Eficiencia Energética - Acondicionadores de aire y bombas de calor - Especificaciones y etiquetado | This standard specifies MEPS and labeling requirements for air conditioners and heat pumps for domestic use. It applies to air conditioners and heat pumps that have a capacity of up to 12kW and are included in the scope of UNIT-ISO 5151. | Uruguay | Room ACs - Stationary ACs | Mandatory | Minimum Performance Standard | Entered into force, New | 2009 |  | October 2019 | Electricity | UNIT-ISO 5151, UNIT-IEC 60335-1:1992, IEC 60335-2-40 | Ministerio de Industria, Energía y Minería | Energy Efficiency | https://cprc-clasp.ngo/index.php/policies/unit-1170-2009-eficiencia-energetica-acondicionadores-de-aire-y-bombas-de-calor | http://www.eficienciaenergetica.gub.uy/documents/20182/26296/UNIT+1170+-+Eficiencia+Energetica.+Acondicionadores+de+aire+y+bombas+de+calor.+Especificaciones+y+etiquetado.pdf/26a59c64-d828-496f-ae33-a4f07eadacf7
UNIT 1218:2018 Eficiencia energética ̶ Lámparas LED ̶ Especificaciones y etiquetado | This standard specifies MEPS and labeling requirements for LED lamps with built-in ballast. | Uruguay | Directional Lamps | Mandatory | Minimum Performance Standard | Entered into force, Revised | 2014 | 2018 | October 2019 | Electricity | UNIT 1155:2007, UNIT-IEC 62560:2011, UNIT-IEC 62612:2013, IEC 61000-3-2:2014, IEC/TS 62504:2011, EN 13032-4, IES LM 79 | Ministerio de Industria, Energía y Minería | Energy Efficiency | https://cprc-clasp.ngo/index.php/policies/unit-12182018-eficiencia-energetica-lamparas-led-especificaciones-y-etiquetado | http://www.eficienciaenergetica.gub.uy/documents/20182/26296/UNIT_1218_2018.pdf/fd67f6b2-764b-4c96-988a-ae621dc022d0