## Policy Search
Policy | Description | Geography | Products Type | Policy Approach | Policy Instrument | Policy Status | Adopted | Revised | Updated by CLASP | Fuel Types | Test Method Applied | Responsible Agency | Related Topics | Permalink | Source
COMPULSORY SPECIFICATION FOR ENERGY EFFICIENCY AND FUNCTIONAL PERFORMANCE REQUIREMENTS OF GENERAL SERVICE LAMPS (GSLs) - VC 9109 | This compulsory specification on general service lamps will cover the energy efficiency and functional performance for general lighting directional and non -directional lamps of all shapes and finishes; using incandescent, halogen, fluorescent, light emitting diode (LED), and other light source technologies (not including high- intensity discharge lamps). Under this policy general service lamps must meet a standard of 90 lumens per Watt (lm/W). By May of 2026, the efficiency standard will be raised further to 105 Lm/W. | South Africa | Lamps | Mandatory | Minimum Performance Standard | New | 2023 |  | June 2024 | Electricity |  | National Regulator for Compulsory Specification (NRCS) | Energy Efficiency | https://cprc-clasp.ngo/index.php/policies/compulsory-specification-energy-efficiency-and-functional-performance-requirements-general | https://www.greenbuildingafrica.co.za/wp-content/uploads/2024/05/Dept-trade-and-industry-LIGHT-BULB-LEGISLATION.pdf
MEPS schemes for non-directional lamps | This regulation is based on the European Union Commission regulation 244/2009 to phase out incandescent lamps. | Bahrain | Non-Directional lamps | Mandatory | Minimum Performance Standard | Entered into force, New | 2015 |  | October 2019 | Electricity |  | Ministry of Industry and Commerce | Energy Efficiency | https://cprc-clasp.ngo/index.php/policies/meps-schemes-non-directional-lamps | http://www.seu.gov.bh/wp-content/uploads/2018/04/02_NEEAP_full-report.pdf
National Regulator for Compulsory Specifications Act: Compulsory Specification for Efficiency Requirements of Electric Motors (VC 9113) | This compulsory specification will cover electric motors with the following parameters: 0.75kW-375kW motors, including those with variable speed drives, including 2, 4, 6, and 8 pole motors. The regulation specifies that electric motors meeting these requirements must have a minimum efficiency class of IE3 as specified in IEC 60034-30-1. | South Africa | Motors | Mandatory | Minimum Performance Standard | New | 2024 |  | June 2024 | Electricity | IEC 60034-30-1 | National Regulator for Compulsory Specification (NRCS) | Energy Efficiency | https://cprc-clasp.ngo/index.php/policies/national-regulator-compulsory-specifications-act-compulsory-specification-efficiency | https://www.gov.za/documents/notices/national-regulator-compulsory-specifications-act-compulsory-specification-85
Regulation on Energy Labelling and Minimum Energy Performance Requirements for Air-Conditioners | This policy establishes requirements for the placing on Bahraini market the energy labelling requirements and Minimum Energy Performance Standard (MEPS) requirements for single-package and split-system non ducted air conditioners using air and water-cooled condensers and ducted air-conditioners using air-to air heat pumps for residential, commercial and industrial sector as applicable in accordance with Bahraini Standards. | Bahrain | Room ACs - Stationary ACs | Mandatory | Comparative Label, Minimum Performance Standard | Entered into force, Revised | 2015 | 2018 | August 2019 | Electricity | GSO ISO 5151 | Ministry of Industry and Commerce | Energy Efficiency | https://cprc-clasp.ngo/index.php/policies/regulation-energy-labelling-and-minimum-energy-performance-requirements-air-conditioners | https://ec.europa.eu/growth/tools-databases/tbt/en/search/?tbtaction=search.detail&Country_ID=BHR&num=397&dspLang=en&basdatedeb=&basdatefin=&baspays=BHR&basnotifnum=&basnotifnum2=&bastypepays=ANY&baskeywords=
UNIT 1138:2011 Eficiencia energética – Aparatos de refrigeración eléctricos de uso doméstico – Especificaciones y etiquetado | This standard specifies MEPS and labeling requirements for household refrigerators, freezers, refrigerator-freezers. | Uruguay | Refrigerators-Freezers, Freezers-only | Mandatory | Minimum Performance Standard | Entered into force, New | 2011 |  | October 2019 | Electricity | UNIT IEC 62552:2007, UNIT NM 60335-1:2010, IEC 69335-2-24:2002 | Ministerio de Industria, Energía y Minería | Energy Efficiency | https://cprc-clasp.ngo/index.php/policies/unit-11382011-eficiencia-energetica-aparatos-de-refrigeracion-electricos-de-uso-domestico | https://www.gub.uy/ministerio-industria-energia-mineria/sites/ministerio-industria-energia-mineria/files/2025-04/UNIT%201138%202011%20-%20Eficiencia%20Energetica.%20Aparatos%20de%20refrigeracion%20electricos%20de%20uso%20domestico.%20Especificaciones%20y%20etiquetado.pdf
UNIT 1138:2011 Electric refrigeration appliances for domestic use – Specifications and labeling | This standard establishes the methodology for the classification of refrigeration according to their energy performance, the test methods and the characteristics of the energy efficiency label. This standard applies to the following electrical appliances for domestic use: refrigerators with or without a frozen food storage compartment, refrigerator-freezer, appliances for storing frozen food and freezers, frost-free or not. | Uruguay | Refrigerators-Freezers, Freezers-only | Voluntary | Comparative Label | Entered into force, Revised | 2008 | 2011 | October 2022 | Electricity | UNIT-IEC 62552:2007, UNIT-NM 60335-1:2010, IEC 60335-2-24:2002 | Ministerio de Industria, Energía y Minería | Energy Efficiency | https://cprc-clasp.ngo/index.php/policies/unit-11382011-electric-refrigeration-appliances-domestic-use-specifications-and-labeling | http://www.eficienciaenergetica.gub.uy/documents/20182/26296/UNIT+1138+2011+-+Eficiencia+Energetica.+Aparatos+de+refrigeracion+electricos+de+uso+domestico.+Especificaciones+y+etiquetado.pdf/321fe07a-6a3f-471b-8b41-7d5f7ce19861
UNIT 1157:2011 Eficiencia energética – Calentadores de agua eléctricos de acumulación de uso doméstico- Especificaciones y etiquetado | This standard specifies MEPS and labeling requirements for household electric water heater storage. | Uruguay | Storage Water Heaters | Mandatory | Minimum Performance Standard | Entered into force, Revised | 2009 | 2011 | October 2019 | Electricity | UNIT-IEC 60379: 1987 1ª Revisión, UNIT-NM 60335-1:2010, UNIT-IEC 60335-2-21: 2006 | Ministerio de Industria, Energía y Minería | Energy Efficiency | https://cprc-clasp.ngo/index.php/policies/unit-11572011-eficiencia-energetica-calentadores-de-agua-electricos-de-acumulacion-de-uso | http://www.eficienciaenergetica.gub.uy/documents/20182/26296/UNIT_1157_2011-_Eficiencia_Energetica._Calentadores_de_agua_electricos_de_acumulacion._Especificaciones_y_etiquetado.pdf/cb524e6d-4a9e-410b-958f-1e603cdf0cfa
UNIT 1157:2011 Electric storage water heaters for domestic use - Specifications and labeling | This standard establishes the methodology for the classification of storage electric water heaters for domestic use according to their energy performance, test methods and the characteristics of the energy efficiency label. | Uruguay | Storage Water Heaters | Voluntary | Comparative Label | Entered into force, Revised | 2007 | 2011 | October 2022 | Electricity | UNIT-IEC 60379:1987, UNIT-NM 60335-1:2010, UNIT-IEC 60335-2-21:2006 | Ministerio de Industria, Energía y Minería | Energy Efficiency | https://cprc-clasp.ngo/index.php/policies/unit-11572011-electric-storage-water-heaters-domestic-use-specifications-and-labeling | http://www.eficienciaenergetica.gub.uy/doc/etiquetado/unit/UNIT%201157%20-%20Eficiencia%20Energ%C3%A9tica.%20Calentadores%20de%20agua%20el%C3%A9ctricos%20de%20acumulaci%C3%B3n.%20Especificaciones%20y%20etiquetado.pdf
UNIT 1159:2007 Eficiencia energética - Lámparas incandescentes de uso doméstico y similares - Especificaciones y etiquetado | This standard specifies MEPS and labeling requirements for incandescent lamps. | Uruguay | Directional Lamps | Mandatory | Comparative Label, Minimum Performance Standard | Entered into force, New | 2007 |  | October 2019 | Electricity | UNIT 1155:2007, IEC 60064 | Ministerio de Industria, Energía y Minería | Energy Efficiency | https://cprc-clasp.ngo/index.php/policies/unit-11592007-eficiencia-energetica-lamparas-incandescentes-de-uso-domestico-y-similares | http://www.eficienciaenergetica.gub.uy/documents/20182/26296/UNIT+1159+-+Eficiencia+Energetica.+Lamparas+incandescentes+de+uso+domestico+y+similares+-+Especificaciones+etiquetado.pdf/7e86af5f-cb55-4c99-a3f1-1aaed79498db
UNIT 1160:2007 Compact, circular and tubular fluorescent lamps - Specifications and labeling | This standard establishes the methodology for the classification of compact, circular and tubular fluorescent lamps according to their energy efficiency, the test method and the characteristics of the energy efficiency label. This standard applies to circular and tubular compact fluorescent lamps, integrated or not, with electromagnetic or electronic ballast, which have: -Rated power between 5 W and 110 W inclusive; -Nominal mains voltage for compact fluorescent lamps with ballast between 100 V and 250 V; -Sockets for compact lamps with integrated ballast E26, E27 and E40. | Uruguay | Non-Directional lamps | Voluntary | Comparative Label | Entered into force, New | 2007 |  | October 2022 | Electricity | UNIT 1155:2007, IEC 60081, IEC 60901, IEC 60969 | Ministerio de Industria, Energía y Minería | Energy Efficiency | https://cprc-clasp.ngo/index.php/policies/unit-11602007-compact-circular-and-tubular-fluorescent-lamps-specifications-and-labeling | http://www.eficienciaenergetica.gub.uy/documents/20182/26296/UNIT+1160+-+Eficiencia+Energetica.+Lamparas+fluorescentes+compactas%2C+circulares+y+tubulares.+Especificaciones+y+etiquetado.pdf/0de30c77-9758-48ed-b393-3085dcf6af48
UNIT 1160:2007 Eficiencia energética - Lámparas fluorescentes compactas, circulares y tubulares - Especificaciones y etiquetado | This standard specifies MEPS and labeling requirements for compact, circular, and tubular fluorescent lamps. | Uruguay | Tubular Lamps, Non-Directional lamps | Mandatory | Minimum Performance Standard | Entered into force, New | 2007 |  | October 2019 | Electricity | UNIT 1155:2007, IEC 60081, IEC 60901, IEC 60969 | Ministerio de Industria, Energía y Minería | Energy Efficiency | https://cprc-clasp.ngo/index.php/policies/unit-11602007-eficiencia-energetica-lamparas-fluorescentes-compactas-circulares-y | http://www.eficienciaenergetica.gub.uy/documents/20182/26296/UNIT+1160+-+Eficiencia+Energetica.+Lamparas+fluorescentes+compactas%2C+circulares+y+tubulares.+Especificaciones+y+etiquetado.pdf/0de30c77-9758-48ed-b393-3085dcf6af48
UNIT 1170: 2009 Air conditioners and heat pumps - Specifications and labeling | This standard establishes the methodology for the classification of air conditioners and heat pumps for domestic or similar use according to their energy performance, test methods and the characteristics of the energy efficiency label. | Uruguay | Heat Pumps, Room ACs - Stationary ACs | Voluntary | Comparative Label | Entered into force, New | 2009 |  | October 2022 | Electricity | UNIT-ISO 5151, UNIT-IEC 60335-1:1992, IEC 60335-2-40 | Ministerio de Industria, Energía y Minería | Energy Efficiency | https://cprc-clasp.ngo/index.php/policies/unit-1170-2009-air-conditioners-and-heat-pumps-specifications-and-labeling | http://www.eficienciaenergetica.gub.uy/documents/20182/26296/UNIT+1170+-+Eficiencia+Energetica.+Acondicionadores+de+aire+y+bombas+de+calor.+Especificaciones+y+etiquetado.pdf/26a59c64-d828-496f-ae33-a4f07eadacf7
UNIT 1170: 2009 Eficiencia Energética - Acondicionadores de aire y bombas de calor - Especificaciones y etiquetado | This standard specifies MEPS and labeling requirements for air conditioners and heat pumps for domestic use. It applies to air conditioners and heat pumps that have a capacity of up to 12kW and are included in the scope of UNIT-ISO 5151. | Uruguay | Room ACs - Stationary ACs | Mandatory | Minimum Performance Standard | Entered into force, New | 2009 |  | October 2019 | Electricity | UNIT-ISO 5151, UNIT-IEC 60335-1:1992, IEC 60335-2-40 | Ministerio de Industria, Energía y Minería | Energy Efficiency | https://cprc-clasp.ngo/index.php/policies/unit-1170-2009-eficiencia-energetica-acondicionadores-de-aire-y-bombas-de-calor | http://www.eficienciaenergetica.gub.uy/documents/20182/26296/UNIT+1170+-+Eficiencia+Energetica.+Acondicionadores+de+aire+y+bombas+de+calor.+Especificaciones+y+etiquetado.pdf/26a59c64-d828-496f-ae33-a4f07eadacf7
UNIT 1218:2018 Eficiencia energética ̶ Lámparas LED ̶ Especificaciones y etiquetado | This standard specifies MEPS and labeling requirements for LED lamps with built-in ballast. | Uruguay | Directional Lamps | Mandatory | Minimum Performance Standard | Entered into force, Revised | 2014 | 2018 | October 2019 | Electricity | UNIT 1155:2007, UNIT-IEC 62560:2011, UNIT-IEC 62612:2013, IEC 61000-3-2:2014, IEC/TS 62504:2011, EN 13032-4, IES LM 79 | Ministerio de Industria, Energía y Minería | Energy Efficiency | https://cprc-clasp.ngo/index.php/policies/unit-12182018-eficiencia-energetica-lamparas-led-especificaciones-y-etiquetado | http://www.eficienciaenergetica.gub.uy/documents/20182/26296/UNIT_1218_2018.pdf/fd67f6b2-764b-4c96-988a-ae621dc022d0
VC 8043 Incandescent Lamps | This compulsory specification covers the requirements for safety; performance and quality of incandescent lamps intended for domestic and general lighting service; having: A power rating up to and including 1500 W; Rated voltage up to 250 V; Caps of any type- material- shape- and finish. | South Africa | Non-Directional lamps | Mandatory | Minimum Performance Standard | Entered into force, Revised | 2010 | 2014 | September 2022 | Electricity | SANS 60064 , SANS 60357 , SANS 60432 | National Regulator for Compulsory Specification (NRCS) | Energy Efficiency | https://cprc-clasp.ngo/index.php/policies/vc-8043-incandescent-lamps | https://www.nrcs.org.za/CompulsarySpecExtended/VC%208043.pdf
VC 9006 Hot Water Storage Tanks for Domestic Use | This specification covers the requirements for hot water storage tanks for domestic use. It includes fixed electrical storage water heaters; stand-alone water heaters and water containers with or without heat exchangers or heating jackets intended for use in solar heating and heat pump applications; and tanks used for storage of hot water only. | South Africa | Storage Water Heaters | Mandatory | Comparative Label, Minimum Performance Standard | Entered into force, New | 2014 |  | September 2022 | Electricity | SANS 151 | National Regulator for Compulsory Specification (NRCS) | Energy Efficiency | https://cprc-clasp.ngo/index.php/policies/vc-9006-hot-water-storage-tanks-domestic-use | https://www.nrcs.org.za/CompulsarySpecExtended/VC%209006%20Supplement.pdf
VC 9008 | This compulsory specification covers energy efficiency requirements and energy efficiency labeling of the following electrical and electronic appliances: air conditioners not exceeding 7.1KW cooling capacity, audio and video equipment including television sets (not covered by labeling), dishwashers, electric ovens, refrigerators, freezers, tumble dryers, washer dryers, and washing machines. | South Africa | Televisions, Set Top Boxes (STB), Ovens, Dishwashers, Clothes Dryers, Washer and Dryers, Washing Machines, Room ACs - Stationary ACs, Refrigerators-Freezers, Freezers-only | Mandatory | Comparative Label, Minimum Performance Standard | Entered into force, Revised | 2012 | 2014 | September 2022 | Electricity | SANS 941:2014 | National Regulator for Compulsory Specification (NRCS) | Energy Efficiency | https://cprc-clasp.ngo/index.php/policies/vc-9008 | https://www.nrcs.org.za/CompulsarySpecExtended/VC%209008%20Supplement.pdf
VC 9091 Fluorescent Lamps | This compulsory specification covers the safety; efficacy performance; life and interchangeability requirements for single-capped tubular fluorescent lamps with integrated means for controlling starting and stable operation- self-ballasted lamps- and non-self-ballasted single-capped tubular fluorescent lamps; intended for general lighting purposes that have: a rated wattage up to 60W; a rated voltage of 100 to 250 V a.c.; and 2G7 2GX7 GR8 2G10 G10q GR10q GX10q GY10q 2G11 2GX11 GR14q G23 GX23 G24 GX24 GX24q G24d GX32 and Edison screw or Bayonet caps. | South Africa | Tubular Lamps | Mandatory | Minimum Performance Standard | Entered into force, Revised | 2012 | 2014 | September 2022 | Electricity | Annex AA of SANS 60901; or Annex AA of SANS 60969 , SANS 61199 , SANS 60968 | National Regulator for Compulsory Specification (NRCS) | Energy Efficiency | https://cprc-clasp.ngo/index.php/policies/vc-9091-fluorescent-lamps | https://www.nrcs.org.za/CompulsarySpecExtended/VC%209091.pdf