## Policy Search
Policy | Description | Geography | Products Type | Policy Approach | Policy Instrument | Policy Status | Adopted | Revised | Updated by CLASP | Fuel Types | Test Method Applied | Responsible Agency | Related Topics | Permalink | Source
National Regulator for Compulsory Specifications Act: Compulsory Specification for Efficiency Requirements of Electric Motors (VC 9113) | This compulsory specification will cover electric motors with the following parameters: 0.75kW-375kW motors, including those with variable speed drives, including 2, 4, 6, and 8 pole motors. The regulation specifies that electric motors meeting these requirements must have a minimum efficiency class of IE3 as specified in IEC 60034-30-1. | South Africa | Motors | Mandatory | Minimum Performance Standard | New | 2024 |  | June 2024 | Electricity | IEC 60034-30-1 | National Regulator for Compulsory Specification (NRCS) | Energy Efficiency | https://cprc-clasp.ngo/index.php/policies/national-regulator-compulsory-specifications-act-compulsory-specification-efficiency | https://www.gov.za/documents/notices/national-regulator-compulsory-specifications-act-compulsory-specification-85
UNIT 1138:2011 Eficiencia energética – Aparatos de refrigeración eléctricos de uso doméstico – Especificaciones y etiquetado | This standard specifies MEPS and labeling requirements for household refrigerators, freezers, refrigerator-freezers. | Uruguay | Refrigerators-Freezers, Freezers-only | Mandatory | Minimum Performance Standard | Entered into force, New | 2011 |  | October 2019 | Electricity | UNIT IEC 62552:2007, UNIT NM 60335-1:2010, IEC 69335-2-24:2002 | Ministerio de Industria, Energía y Minería | Energy Efficiency | https://cprc-clasp.ngo/index.php/policies/unit-11382011-eficiencia-energetica-aparatos-de-refrigeracion-electricos-de-uso-domestico | http://www.eficienciaenergetica.gub.uy/documents/20182/26296/UNIT+1138+2011+-+Eficiencia+Energetica.+Aparatos+de+refrigeracion+electricos+de+uso+domestico.+Especificaciones+y+etiquetado.pdf/321fe07a-6a3f-471b-8b41-7d5f7ce19861
UNIT 1159:2007 Eficiencia energética - Lámparas incandescentes de uso doméstico y similares - Especificaciones y etiquetado | This standard specifies MEPS and labeling requirements for incandescent lamps. | Uruguay | Directional Lamps | Mandatory | Comparative Label, Minimum Performance Standard | Entered into force, New | 2007 |  | October 2019 | Electricity | UNIT 1155:2007, IEC 60064 | Ministerio de Industria, Energía y Minería | Energy Efficiency | https://cprc-clasp.ngo/index.php/policies/unit-11592007-eficiencia-energetica-lamparas-incandescentes-de-uso-domestico-y-similares | http://www.eficienciaenergetica.gub.uy/documents/20182/26296/UNIT+1159+-+Eficiencia+Energetica.+Lamparas+incandescentes+de+uso+domestico+y+similares+-+Especificaciones+etiquetado.pdf/7e86af5f-cb55-4c99-a3f1-1aaed79498db
UNIT 1160:2007 Compact, circular and tubular fluorescent lamps - Specifications and labeling | This standard establishes the methodology for the classification of compact, circular and tubular fluorescent lamps according to their energy efficiency, the test method and the characteristics of the energy efficiency label. This standard applies to circular and tubular compact fluorescent lamps, integrated or not, with electromagnetic or electronic ballast, which have: -Rated power between 5 W and 110 W inclusive; -Nominal mains voltage for compact fluorescent lamps with ballast between 100 V and 250 V; -Sockets for compact lamps with integrated ballast E26, E27 and E40. | Uruguay | Non-Directional lamps | Voluntary | Comparative Label | Entered into force, New | 2007 |  | October 2022 | Electricity | UNIT 1155:2007, IEC 60081, IEC 60901, IEC 60969 | Ministerio de Industria, Energía y Minería | Energy Efficiency | https://cprc-clasp.ngo/index.php/policies/unit-11602007-compact-circular-and-tubular-fluorescent-lamps-specifications-and-labeling | http://www.eficienciaenergetica.gub.uy/documents/20182/26296/UNIT+1160+-+Eficiencia+Energetica.+Lamparas+fluorescentes+compactas%2C+circulares+y+tubulares.+Especificaciones+y+etiquetado.pdf/0de30c77-9758-48ed-b393-3085dcf6af48
UNIT 1160:2007 Eficiencia energética - Lámparas fluorescentes compactas, circulares y tubulares - Especificaciones y etiquetado | This standard specifies MEPS and labeling requirements for compact, circular, and tubular fluorescent lamps. | Uruguay | Tubular Lamps, Non-Directional lamps | Mandatory | Minimum Performance Standard | Entered into force, New | 2007 |  | October 2019 | Electricity | UNIT 1155:2007, IEC 60081, IEC 60901, IEC 60969 | Ministerio de Industria, Energía y Minería | Energy Efficiency | https://cprc-clasp.ngo/index.php/policies/unit-11602007-eficiencia-energetica-lamparas-fluorescentes-compactas-circulares-y | http://www.eficienciaenergetica.gub.uy/documents/20182/26296/UNIT+1160+-+Eficiencia+Energetica.+Lamparas+fluorescentes+compactas%2C+circulares+y+tubulares.+Especificaciones+y+etiquetado.pdf/0de30c77-9758-48ed-b393-3085dcf6af48
UNIT 1170: 2009 Air conditioners and heat pumps - Specifications and labeling | This standard establishes the methodology for the classification of air conditioners and heat pumps for domestic or similar use according to their energy performance, test methods and the characteristics of the energy efficiency label. | Uruguay | Heat Pumps, Room ACs - Stationary ACs | Voluntary | Comparative Label | Entered into force, New | 2009 |  | October 2022 | Electricity | UNIT-ISO 5151, UNIT-IEC 60335-1:1992, IEC 60335-2-40 | Ministerio de Industria, Energía y Minería | Energy Efficiency | https://cprc-clasp.ngo/index.php/policies/unit-1170-2009-air-conditioners-and-heat-pumps-specifications-and-labeling | http://www.eficienciaenergetica.gub.uy/documents/20182/26296/UNIT+1170+-+Eficiencia+Energetica.+Acondicionadores+de+aire+y+bombas+de+calor.+Especificaciones+y+etiquetado.pdf/26a59c64-d828-496f-ae33-a4f07eadacf7
UNIT 1170: 2009 Eficiencia Energética - Acondicionadores de aire y bombas de calor - Especificaciones y etiquetado | This standard specifies MEPS and labeling requirements for air conditioners and heat pumps for domestic use. It applies to air conditioners and heat pumps that have a capacity of up to 12kW and are included in the scope of UNIT-ISO 5151. | Uruguay | Room ACs - Stationary ACs | Mandatory | Minimum Performance Standard | Entered into force, New | 2009 |  | October 2019 | Electricity | UNIT-ISO 5151, UNIT-IEC 60335-1:1992, IEC 60335-2-40 | Ministerio de Industria, Energía y Minería | Energy Efficiency | https://cprc-clasp.ngo/index.php/policies/unit-1170-2009-eficiencia-energetica-acondicionadores-de-aire-y-bombas-de-calor | http://www.eficienciaenergetica.gub.uy/documents/20182/26296/UNIT+1170+-+Eficiencia+Energetica.+Acondicionadores+de+aire+y+bombas+de+calor.+Especificaciones+y+etiquetado.pdf/26a59c64-d828-496f-ae33-a4f07eadacf7
VC 9006 Hot Water Storage Tanks for Domestic Use | This specification covers the requirements for hot water storage tanks for domestic use. It includes fixed electrical storage water heaters; stand-alone water heaters and water containers with or without heat exchangers or heating jackets intended for use in solar heating and heat pump applications; and tanks used for storage of hot water only. | South Africa | Storage Water Heaters | Mandatory | Comparative Label, Minimum Performance Standard | Entered into force, New | 2014 |  | September 2022 | Electricity | SANS 151 | National Regulator for Compulsory Specification (NRCS) | Energy Efficiency | https://cprc-clasp.ngo/index.php/policies/vc-9006-hot-water-storage-tanks-domestic-use | https://www.nrcs.org.za/CompulsarySpecExtended/VC%209006%20Supplement.pdf